## pumps
pump_id | manufacturer_id | series | model | od_inches | min_flow_bpd | max_flow_bpd | bep_flow_bpd | max_stages | source_id | min_flow_floater_bpd | max_flow_floater_bpd | min_casing_size_in | housing_pressure_limit_psi | housing_pressure_limit_high_psi | shaft_diameter_in | shaft_hp_limit_std | shaft_hp_limit_hs | shaft_hp_limit_uhs | stage_type | shutoff_head_ft_per_stage
Reda_400_D-40 | Reda | 400 | D-40 | 4 | 1000 | 1600 | 1300 | 250 | BROWN-01
Reda_400_D-55 | Reda | 400 | D-55 | 4 | 1700 | 2600 | 2100 | 200 | BROWN-02
Reda_400_D-82 | Reda | 400 | D-82 | 4 | 2500 | 3500 | 3000 | 175 | BROWN-02
Centrilift_513_I-42B | Centrilift | 513 | I-42B | 5.13 | 1200 | 2200 | 1700 | 160 | BROWN-03
Centrilift_738_I-300 | Centrilift | 738 | I-300 | 7.38 | 8000 | 11500 | 10000 | 120 | BROWN-04
Centrilift_513_Y-62B | Centrilift | 513 | Y-62B | 5.13 | 1700 | 2200 | 1900 | 140 | BROWN-05
Centrilift_513_N-80 | Centrilift | 513 | N-80 | 5.13 | 1590 | 3520 | 2500 | 130 | BROWN-05
Centrilift_513_Z-69 | Centrilift | 513 | Z-69 | 5.13 | 1700 | 2600 | 2100 | 120 | BROWN-05
Reda_540_G-52E | Reda | 540 | G-52E | 5.4 | 2000 | 3200 | 2600 | 120 | BROWN-06
Centrilift_400_M-34 | Centrilift | 400 | M-34 | 4 | 600 | 1100 | 850 | 300 | BROWN-07
Reda_400_D-20 | Reda | 400 | D-20 | 4 | 350 | 800 | 600 | 300 | BROWN-08
Reda_540_GN-4000 | Reda | 540 | GN-4000 | 5.4 | 3200 | 4800 | 4000 | 140 | SLB-01
Reda_540_GN-5600 | Reda | 540 | GN-5600 | 5.4 | 4000 | 7500 | 5600 | 120 | SLB-02
Centrilift_513_GC-6100 | Centrilift | 513 | GC-6100 | 5.13 | 4600 | 7900 | 6100 | 160 | REDA-01
Weatherford_400_WE-1350 | Weatherford | 400 | WE-1350 | 4 | 960 | 1700 | 1350 | 240 | REDA-02
Weatherford_513_WE-2400 | Weatherford | 513 | WE-2400 | 5.13 | 1500 | 3200 | 2400 | 130 | REDA-03
Weatherford_538_WE-5000 | Weatherford | 538 | WE-5000 | 5.38 | 4400 | 7000 | 5000 | 130 | REDA-04
SLB_400_HighRise-UNB7.5 | SLB | 400 | HighRise-UNB7.5 | 4 | 525 | 910 | 700 | 300 | SLB-03
SLB_400_HighRise-UNB17.5 | SLB | 400 | HighRise-UNB17.5 | 4 | 1200 | 2080 | 1600 | 250 | SLB-03
SLB_400_HighRise-Kronos | SLB | 400 | HighRise-Kronos | 4 | 1275 | 2210 | 1700 | 250 | SLB-03
SLB_513_HighRise-UNB35 | SLB | 513 | HighRise-UNB35 | 5.13 | 1950 | 3380 | 2600 | 160 | SLB-04
SLB_538_HighRise-UNB43 | SLB | 538 | HighRise-UNB43 | 5.38 | 2925 | 5070 | 3900 | 140 | SLB-05
SLB_538_HighRise-UNB60 | SLB | 538 | HighRise-UNB60 | 5.38 | 3900 | 6760 | 5200 | 120 | SLB-06
Alkhorayef_338_WA-550 | Alkhorayef | 338 | WA-550 | 3.38 | 200 | 700 | 552 | 190 | ALKH-01 | 400 | 700 | 4.5 | 5000 | 6000 | 0.625 | 94 | 150 | 188 | Radial | 22.76
Alkhorayef_338_WA-900 | Alkhorayef | 338 | WA-900 | 3.38 | 350 | 1060 | 922 | 190 | ALKH-01 | 660 | 1060 | 4.5 | 5000 | 6000 | 0.625 | 94 | 150 | 188 | Radial | 21.64
Alkhorayef_338_WA-1200 | Alkhorayef | 338 | WA-1200 | 3.38 | 450 | 1500 | 1160 | 156 | ALKH-01 | 900 | 1500 | 4.5 | 5000 | 6000 | 0.625 | 94 | 150 | 188 | Radial | 22.04
Alkhorayef_338_WA-1500 | Alkhorayef | 338 | WA-1500 | 3.38 | 500 | 2000 | 1630 | 123 | ALKH-01 | 1000 | 2000 | 4.5 | 5000 | 6000 | 0.688 | 125 | 200 | 250 | Radial | 18.93
Alkhorayef_400_WD-150 | Alkhorayef | 400 | WD-150 | 4 | 90 | 280 | 231 | 17 | ALKH-01 | 90 | 280 | 5.5 | 5000 | 6000 | 0.625 | 94 | 150 | 188 | Radial | 23.45
Alkhorayef_400_WD-450 | Alkhorayef | 400 | WD-450 | 4 | 200 | 550 | 475 | 114 | ALKH-01 | 250 | 550 | 5.5 | 5000 | 6000 | 0.625 | 94 | 150 | 188 | Radial | 27.81
Alkhorayef_400_WD-650 | Alkhorayef | 400 | WD-650 | 4 | 250 | 800 | 683 | 95 | ALKH-01 | 250 | 550 | 5.5 | 5000 | 6000 | 0.625 | 94 | 150 | 188 | Radial | 32.99
Alkhorayef_400_WD-850 | Alkhorayef | 400 | WD-850 | 4 | 300 | 1020 | 838 | 211 | ALKH-01 | 550 | 1020 | 5.5 | 5000 | 6000 | 0.625 | 94 | 150 | 188 | Radial | 33.84
Alkhorayef_400_WD-1000 | Alkhorayef | 400 | WD-1000 | 4 | 200 | 1570 | 1160 | 133 | ALKH-01 | 700 | 1570 | 5.5 | 5000 | 6000 | 0.688 | 125 | 200 | 250 | Mixed | 39.44
Alkhorayef_400_WD-1750 | Alkhorayef | 400 | WD-1750 | 4 | 400 | 2150 | 1928 | 100 | ALKH-01 | 1100 | 2150 | 5.5 | 5000 | 6000 | 0.688 | 125 | 200 | 250 | Mixed | 33.22
Alkhorayef_400_WD-3000 | Alkhorayef | 400 | WD-3000 | 4 | 900 | 3700 | 2280 | 97 | ALKH-01 | 2000 | 3700 | 5.5 | 5000 | 6000 | 0.875 | 250 | 400 | 500 | Mixed | 28.04
Alkhorayef_400_WD-4300 | Alkhorayef | 400 | WD-4300 | 4 | 1200 | 5200 | 4730 | 68 | ALKH-01 | 3000 | 5200 | 5.5 | 5000 | 6000 | 0.875 | 250 | 400 | 500 | Mixed | 29.01
Alkhorayef_400_WD-6000 | Alkhorayef | 400 | WD-6000 | 4 | 1500 | 7500 | 5500 | 68 | ALKH-01 | 3500 | 7500 | 5.5 | 5000 | 6000 | 0.875 | 250 | 400 | 500 | Mixed | 29.09
Alkhorayef_513_WG-1600 | Alkhorayef | 513 | WG-1600 | 5.13 | 800 | 1800 | 1385 | 91 | ALKH-01 | 800 | 1800 | 6.625 | 5000 | 6000 | 0.875 | 250 | 400 | 500 | Radial | 58.22
Alkhorayef_513_WG-2500 | Alkhorayef | 513 | WG-2500 | 5.13 | 1800 | 3100 | 2565 | 96 | ALKH-01 | 1800 | 3100 | 6.625 | 5000 | 6000 | 0.875 | 250 | 400 | 500 | Radial | 54.12
Alkhorayef_513_WG-4000 | Alkhorayef | 513 | WG-4000 | 5.13 | 1200 | 5200 | 4560 | 100 | ALKH-01 | 2800 | 5200 | 6.625 | 5000 | 6000 | 1 | 375 | 600 | 750 | Mixed | 57.08
Alkhorayef_513_WG-5600 | Alkhorayef | 513 | WG-5600 | 5.13 | 4000 | 7200 | 6460 | 69 | ALKH-01 | 4000 | 7200 | 6.625 | 5000 | 6000 | 1 | 375 | 600 | 750 | Mixed | 45.94
Alkhorayef_513_WG-10000 | Alkhorayef | 513 | WG-10000 | 5.13 | 7000 | 12000 | 10350 | 58 | ALKH-01 | 7000 | 12000 | 6.625 | 5000 | 6000 | 1.188 | 625 | 1000 | 1250 | Mixed | 41.93
Alkhorayef_538_WE-1500 | Alkhorayef | 538 | WE-1500 | 5.38 | 200 | 2300 | 1720 | 105 | ALKH-01 | 800 | 2300 | 7 | 5000 | 6000 | 0.875 | 250 | 400 | 500 | Mixed | 73.75
Alkhorayef_538_WE-2600 | Alkhorayef | 538 | WE-2600 | 5.38 | 600 | 3200 | 2544 | 98 | ALKH-01 | 1500 | 3200 | 7 | 5000 | 6000 | 0.875 | 250 | 400 | 500 | Radial | 63.28
Alkhorayef_538_WE-3600 | Alkhorayef | 538 | WE-3600 | 5.38 | 2400 | 4600 | 3489 | 95 | ALKH-01 | 2400 | 4600 | 7 | 5000 | 6000 | 0.875 | 250 | 400 | 500 | Radial | 64.4
Alkhorayef_538_WE-5500 | Alkhorayef | 538 | WE-5500 | 5.38 | 1500 | 7300 | 5799 | 83 | ALKH-01 | 3500 | 7300 | 7 | 5000 | 6000 | 1 | 375 | 600 | 750 | Mixed | 62.35
Alkhorayef_538_WE-7000 | Alkhorayef | 538 | WE-7000 | 5.38 | 2000 | 10000 | 7388 | 83 | ALKH-01 | 4000 | 10000 | 7 | 5000 | 6000 | 1 | 375 | 600 | 750 | Mixed | 62.82
Alkhorayef_538_WE-8500 | Alkhorayef | 538 | WE-8500 | 5.38 | 2500 | 10565 | 8850 | 73 | ALKH-01 | 6414 | 10565 | 7 | 5000 | 6000 | 1 | 375 | 600 | 750 | Mixed | 62.5
Alkhorayef_538_WE-11000 | Alkhorayef | 538 | WE-11000 | 5.38 | 3000 | 14000 | 11340 | 51 | ALKH-01 |  |  | 7 | 5000 | 6000 | 1.188 | 625 | 1000 | 1250 | Mixed | 49.62
Alkhorayef_562_WH-15000 | Alkhorayef | 562 | WH-15000 | 5.62 | 5000 | 18000 | 15500 | 42 | ALKH-01 |  |  | 7 | 3000 | 3600 | 1.188 | 625 | 1000 | 1250 | Mixed | 71.15
Alkhorayef_562_WH-20000 | Alkhorayef | 562 | WH-20000 | 5.62 | 6000 | 25500 | 19662 | 42 | ALKH-01 |  |  | 7 | 3000 | 3600 | 1.188 | 625 | 1000 | 1250 | Mixed | 71.96
Alkhorayef_562_WH-30000 | Alkhorayef | 562 | WH-30000 | 5.62 | 9000 | 36000 | 29080 | 41 | ALKH-01 |  |  | 7 | 3000 | 3600 | 1.188 | 625 | 1000 | 1250 | Mixed | 53.77
Alkhorayef_675_WJ-9000 | Alkhorayef | 675 | WJ-9000 | 6.75 | 6000 | 13000 | 9560 | 49 | ALKH-01 |  |  | 8.625 | 3000 | 3600 | 1.188 | 625 | 1000 | 1250 | Mixed | 116.87
Alkhorayef_675_WJ-12000 | Alkhorayef | 675 | WJ-12000 | 6.75 | 7500 | 17000 | 12544 | 44 | ALKH-01 |  |  | 8.625 | 3000 | 3600 | 1.188 | 625 | 1000 | 1250 | Mixed | 103.93
Alkhorayef_675_WJ-16000 | Alkhorayef | 675 | WJ-16000 | 6.75 | 12500 | 19000 | 14500 | 44 | ALKH-01 |  |  | 8.625 | 3000 | 3600 | 1.188 | 625 | 1000 | 1250 | Mixed | 103.12
Alkhorayef_862_WM-520 | Alkhorayef | 862 | WM-520 | 8.62 | 14000 | 24000 | 18800 | 32 | ALKH-01 |  |  | 10.75 | 2000 | 2400 | 1.375 | 840 | 1345 | 1680 | Mixed | 149.7
Alkhorayef_862_WM-675 | Alkhorayef | 862 | WM-675 | 8.62 | 14000 | 32000 | 22600 | 32 | ALKH-01 |  |  | 10.75 | 2000 | 2400 | 1.375 | 840 | 1345 | 1680 | Mixed | 157.64
Alkhorayef_950_WN-1050 | Alkhorayef | 950 | WN-1050 | 9.5 | 25000 | 47000 | 37000 | 17 | ALKH-01 |  |  | 11.75 | 2300 | 2760 | 1.5 | 1000 | 1600 | 2000 | Mixed | 230
Alkhorayef_1000_WP-1000 | Alkhorayef | 1000 | WP-1000 | 10 | 24000 | 42000 | 34800 | 10 | ALKH-01 |  |  | 13.375 | 1200 | 1200 | 1.5 | 1000 | 1600 | 2000 | Mixed | 235.91
Alkhorayef_1000_WP-1200 | Alkhorayef | 1000 | WP-1200 | 10 | 30000 | 50000 | 36900 | 10 | ALKH-01 |  |  | 13.375 | 1200 | 1200 | 1.5 | 1000 | 1600 | 2000 | Mixed | 221.61
Alkhorayef_1100_WQ-1800 | Alkhorayef | 1100 | WQ-1800 | 11 | 27500 | 80000 | 57465 | 2680 | ALKH-01 |  |  | 13.375 | 1200 | 1200 | 1.5 | 1000 | 1600 | 2000 | Mixed | 284.44
Reda_338_AN550 | Reda | 338 | AN550 | 3.38 | 400 | 700 | 607 | 190 | REDA-CAT-2015
Reda_338_AN1500 | Reda | 338 | AN1500 | 3.38 | 1000 | 2000 | 1634 | 123 | REDA-CAT-2015
Reda_338_A2700N | Reda | 338 | A2700N | 3.38 | 1800 | 3400 | 2750 | 81 | REDA-CAT-2015
Reda_387_D3050N | Reda | 387 | D3050N | 3.87 | 2000 | 3700 | 2673 | 110 | REDA-CAT-2015
Reda_387_D3400N | Reda | 387 | D3400N | 3.87 | 2400 | 4400 | 3370 | 83 | REDA-CAT-2015
Reda_387_D5850N | Reda | 387 | D5850N | 3.87 | 4400 | 7000 | 5392 | 67 | REDA-CAT-2015
Reda_400_D725N | Reda | 400 | D725N | 4 | 350 | 925 | 742 | 240 | REDA-CAT-2015
Reda_400_DN1100 | Reda | 400 | DN1100 | 4 | 600 | 1350 | 1055 | 222 | REDA-CAT-2015
Reda_400_D1400N | Reda | 400 | D1400N | 4 | 960 | 1700 | 1376 | 221 | REDA-CAT-2015
Reda_400_DN1750 | Reda | 400 | DN1750 | 4 | 1200 | 2050 | 1877 | 125 | REDA-CAT-2015
Reda_400_DN1800 | Reda | 400 | DN1800 | 4 | 1200 | 2400 | 1746 | 125 | REDA-CAT-2015
Reda_400_DN2150 | Reda | 400 | DN2150 | 4 | 1300 | 2600 | 2157 | 163 | REDA-CAT-2015
Reda_400_D2400N | Reda | 400 | D2400N | 4 | 1500 | 3200 | 2327 | 125 | REDA-CAT-2015
Reda_400_DN3000 | Reda | 400 | DN3000 | 4 | 2100 | 3700 | 2910 | 111 | REDA-CAT-2015
Reda_400_DN3100 | Reda | 400 | DN3100 | 4 | 2100 | 3900 | 2910 | 111 | REDA-CAT-2015
Reda_400_D4300N | Reda | 400 | D4300N | 4 | 3500 | 5400 | 4044 | 67 | REDA-CAT-2015
Reda_400_D5800N | Reda | 400 | D5800N | 4 | 4400 | 7000 | 5392 | 67 | REDA-CAT-2015
Reda_513_GN1600 | Reda | 513 | GN1600 | 5.13 | 1000 | 2150 | 1789 | 137 | REDA-CAT-2015
Reda_513_GN2100 | Reda | 513 | GN2100 | 5.13 | 1650 | 2700 | 2270 | 137 | REDA-CAT-2015
Reda_513_GN3200 | Reda | 513 | GN3200 | 5.13 | 2200 | 4100 | 3451 | 137 | REDA-CAT-2015
Reda_338_AN1200 | Reda | 338 | AN1200 | 3.38 | 75 | 1737 | 1025 | 156 | REDA-CAT-2015
Reda_338_AN900 | Reda | 338 | AN900 | 3.38 | 52 | 1216 | 884 | 190 | REDA-CAT-2015
Reda_400_D475N | Reda | 400 | D475N | 4 | 30 | 695 | 505 | 214 | REDA-CAT-2015
Reda_540_G6200N | Reda | 540 | G6200N | 5.4 | 4500 | 8000 | 6896 | 64 | REDA-CAT-2015
Reda_540_GN10000 | Reda | 540 | GN10000 | 5.4 | 7000 | 12000 | 9309 | 54 | REDA-CAT-2015
Reda_540_GN1600 | Reda | 540 | GN1600 | 5.4 | 1000 | 2150 | 1789 | 137 | REDA-CAT-2015
Reda_540_GN2100 | Reda | 540 | GN2100 | 5.4 | 1650 | 2700 | 2270 | 137 | REDA-CAT-2015
Reda_540_GN3200 | Reda | 540 | GN3200 | 5.4 | 2200 | 4100 | 3451 | 137 | REDA-CAT-2015
Reda_540_GN4000 | Reda | 540 | GN4000 | 5.4 | 3200 | 4800 | 4228 | 93 | REDA-CAT-2015
Reda_540_GN5200 | Reda | 540 | GN5200 | 5.4 | 3900 | 6600 | 5442 | 64 | REDA-CAT-2015
Reda_540_GN7000 | Reda | 540 | GN7000 | 5.4 | 5000 | 9000 | 7128 | 64 | REDA-CAT-2015
Reda_562_H15500N | Reda | 562 | H15500N | 5.62 | 11000 | 20000 | 15024 | 46 | REDA-CAT-2015
Reda_562_H21500N | Reda | 562 | H21500N | 5.62 | 17500 | 24000 | 20750 | 46 | REDA-CAT-2015
Reda_562_H28000N | Reda | 562 | H28000N | 5.62 | 28000 | 36000 | 29130 | 41 | REDA-CAT-2015
Reda_562_HN13500 | Reda | 562 | HN13500 | 5.62 | 5000 | 18000 | 12354 | 58 | REDA-CAT-2015
Reda_562_HN15000 | Reda | 562 | HN15000 | 5.62 | 12000 | 18000 | 15976 | 58 | REDA-CAT-2015
Reda_675_J12000N | Reda | 675 | J12000N | 6.75 | 8000 | 18500 | 11734 | 29 | REDA-CAT-2015
Reda_675_J7000N | Reda | 675 | J7000N | 6.75 | 4500 | 9000 | 7271 | 33 | REDA-CAT-2015
Reda_675_JN16000 | Reda | 675 | JN16000 | 6.75 | 12800 | 19500 | 16509 | 29 | REDA-CAT-2015
Reda_675_JN21000 | Reda | 675 | JN21000 | 6.75 | 16000 | 25000 | 20220 | 29 | REDA-CAT-2015
Reda_725_L16000N | Reda | 725 | L16000N | 7.25 | 11000 | 20000 | 14549 | 22 | REDA-CAT-2015
Reda_725_L43000N | Reda | 725 | L43000N | 7.25 | 2400 | 63204 | 48003 | 18 | REDA-CAT-2015
Reda_863_M520A | Reda | 863 | M520A | 8.63 | 12000 | 20000 | 19262 | 27 | REDA-CAT-2015
Reda_863_M520B | Reda | 863 | M520B | 8.63 | 12000 | 23000 | 17458 | 27 | REDA-CAT-2015
Reda_863_M520C | Reda | 863 | M520C | 8.63 | 12000 | 22000 | 16851 | 27 | REDA-CAT-2015
Reda_863_M675A | Reda | 863 | M675A | 8.63 | 19000 | 32000 | 23590 | 28 | REDA-CAT-2015
Reda_863_M675B | Reda | 863 | M675B | 8.63 | 19000 | 29000 | 23590 | 28 | REDA-CAT-2015
Reda_863_M675C | Reda | 863 | M675C | 8.63 | 19000 | 28000 | 20367 | 28 | REDA-CAT-2015
Reda_950_N1050A | Reda | 950 | N1050A | 9.5 | 24000 | 47500 | 32008 | 20 | REDA-CAT-2015
Reda_950_N1050B | Reda | 950 | N1050B | 9.5 | 24000 | 43000 | 37073 | 20 | REDA-CAT-2015
Reda_125_P2500A | Reda | 125 | P2500A | 1.25 | 53486 | 96001 | 79182 | 6 | REDA-CAT-2015
Reda_538_S5000N | Reda | 538 | S5000N | 5.38 | 4000 | 5400 | 4816 | 97 | REDA-CAT-2015
Reda_538_S6000N | Reda | 538 | S6000N | 5.38 | 3500 | 7800 | 5929 | 83 | REDA-CAT-2015
Reda_538_SN2600 | Reda | 538 | SN2600 | 5.38 | 1600 | 3200 | 2683 | 154 | REDA-CAT-2015
Reda_538_SN3600 | Reda | 538 | SN3600 | 5.38 | 2400 | 4600 | 3647 | 137 | REDA-CAT-2015
Reda_538_SN8500 | Reda | 538 | SN8500 | 5.38 | 525 | 12159 | 8835 | 73 | REDA-CAT-2015
Summit_400_SF320 | Summit | 400 | SF320 | 4 | 4 | 646 | 399 | 173 | SUMMIT-CAT
Summit_400_SF350 | Summit | 400 | SF350 | 4 | 4 | 559 | 303 | 282 | SUMMIT-CAT
Summit_400_SF500 | Summit | 400 | SF500 | 4 | 6 | 970 | 525 | 276 | SUMMIT-CAT
Summit_400_SF850 | Summit | 400 | SF850 | 4 | 11 | 1621 | 1002 | 250 | SUMMIT-CAT
Summit_400_SF900 | Summit | 400 | SF900 | 4 | 12 | 1787 | 968 | 124 | SUMMIT-CAT
Summit_400_SF1200 | Summit | 400 | SF1200 | 4 | 12 | 1828 | 990 | 198 | SUMMIT-CAT
Summit_400_SF1750 | Summit | 400 | SF1750 | 4 | 18 | 2843 | 1974 | 125 | SUMMIT-CAT
Summit_400_SF2200 | Summit | 400 | SF2200 | 4 | 25 | 3639 | 2249 | 158 | SUMMIT-CAT
Summit_400_SF2700 | Summit | 400 | SF2700 | 4 | 28 | 4288 | 2649 | 111 | SUMMIT-CAT
Summit_338_SD1000 | Summit | 338 | SD1000 | 3.38 | 12 | 1846 | 1141 | 89 | SUMMIT-CAT
Summit_338_SD2000 | Summit | 338 | SD2000 | 3.38 | 18 | 2828 | 2180 | 75 | SUMMIT-CAT
Summit_513_SG1200 | Summit | 513 | SG1200 | 5.13 | 15 | 2295 | 1418 | 116 | SUMMIT-CAT
Summit_513_SG2000 | Summit | 513 | SG2000 | 5.13 | 25 | 3566 | 2476 | 111 | SUMMIT-CAT
Summit_513_SG2200 | Summit | 513 | SG2200 | 5.13 | 22 | 3443 | 2127 | 181 | SUMMIT-CAT
Summit_513_SG2700 | Summit | 513 | SG2700 | 5.13 | 28 | 4150 | 2564 | 181 | SUMMIT-CAT
Summit_513_SG3400 | Summit | 513 | SG3400 | 5.13 | 31 | 4959 | 3064 | 138 | SUMMIT-CAT
Summit_513_SG4000 | Summit | 513 | SG4000 | 5.13 | 37 | 5785 | 4016 | 100 | SUMMIT-CAT
Summit_513_SG5500 | Summit | 513 | SG5500 | 5.13 | 49 | 7582 | 5264 | 68 | SUMMIT-CAT
Summit_513_SG7300 | Summit | 513 | SG7300 | 5.13 | 61 | 9611 | 6672 | 68 | SUMMIT-CAT
Summit_513_SG12000 | Summit | 513 | SG12000 | 5.13 | 111 | 16949 | 11768 | 58 | SUMMIT-CAT
Summit_675_SH6700 | Summit | 675 | SH6700 | 6.75 | 86 | 12867 | 6968 | 76 | SUMMIT-CAT
Summit_675_SH7500 | Summit | 675 | SH7500 | 6.75 | 74 | 10980 | 5946 | 49 | SUMMIT-CAT
Summit_675_SH9000 | Summit | 675 | SH9000 | 6.75 | 98 | 15557 | 9612 | 49 | SUMMIT-CAT
Summit_675_SH10006 | Summit | 675 | SH10006 | 6.75 | 111 | 16857 | 10416 | 49 | SUMMIT-CAT
Summit_675_SH12000 | Summit | 675 | SH12000 | 6.75 | 123 | 19795 | 12229 | 45 | SUMMIT-CAT
Summit_675_SH13000 | Summit | 675 | SH13000 | 6.75 | 154 | 22746 | 12319 | 45 | SUMMIT-CAT
Summit_675_SH16000 | Summit | 675 | SH16000 | 6.75 | 184 | 26619 | 16452 | 52 | SUMMIT-CAT
Summit_675_SH20000 | Summit | 675 | SH20000 | 6.75 | 215 | 30410 | 18797 | 45 | SUMMIT-CAT
Summit_675_SH21000 | Summit | 675 | SH21000 | 6.75 | 184 | 26680 | 18528 | 41 | SUMMIT-CAT
Summit_675_SH27000 | Summit | 675 | SH27000 | 6.75 | 277 | 41911 | 25898 | 37 | SUMMIT-CAT
Summit_675_SH35000 | Summit | 675 | SH35000 | 6.75 | 307 | 48617 | 33752 | 37 | SUMMIT-CAT
Summit_538_SJ1700 | Summit | 538 | SJ1700 | 5.38 | 22 | 3443 | 1600 | 114 | SUMMIT-CAT
Summit_538_SJ2800 | Summit | 538 | SJ2800 | 5.38 | 31 | 4898 | 2651 | 114 | SUMMIT-CAT
Summit_538_SJ4200 | Summit | 538 | SJ4200 | 5.38 | 43 | 6957 | 4298 | 90 | SUMMIT-CAT
Summit_538_SJ550 | Summit | 538 | SJ550 | 5.38 | 55 | 8945 | 5526 | 89 | SUMMIT-CAT
Summit_538_SJ6500 | Summit | 538 | SJ6500 | 5.38 | 61 | 9518 | 5881 | 71 | SUMMIT-CAT
Summit_538_SJ7000 | Summit | 538 | SJ7000 | 5.38 | 61 | 9293 | 6453 | 71 | SUMMIT-CAT
Summit_538_SJ10000 | Summit | 538 | SJ10000 | 5.38 | 98 | 15902 | 9823 | 66 | SUMMIT-CAT
Summit_562_SK11000 | Summit | 562 | SK11000 | 5.62 | 111 | 16691 | 10314 | 57 | SUMMIT-CAT
Summit_562_SK20000 | Summit | 562 | SK20000 | 5.62 | 215 | 30231 | 20995 | 48 | SUMMIT-CAT
Summit_562_SK27000 | Summit | 562 | SK27000 | 5.62 | 215 | 33673 | 23378 | 47 | SUMMIT-CAT
Summit_875_SM18500 | Summit | 875 | SM18500 | 8.75 | 215 | 31916 | 17285 | 536 | SUMMIT-CAT
Summit_950_SN35000 | Summit | 950 | SN35000 | 9.5 | 307 | 45799 | 28302 | 20 | SUMMIT-CAT
Summit_950_SN50000 | Summit | 950 | SN50000 | 9.5 | 307 | 49334 | 34249 | 16 | SUMMIT-CAT

## pump_curves
pump_id | flow_bpd | head_ft_per_stage | hp_per_stage | efficiency
Reda_400_D-40 | 800 | 30.2 | 0.282 | 0.48
Reda_400_D-40 | 900 | 28.5 | 0.296 | 0.52
Reda_400_D-40 | 1000 | 26.8 | 0.312 | 0.56
Reda_400_D-40 | 1100 | 25.2 | 0.328 | 0.58
Reda_400_D-40 | 1200 | 23.8 | 0.342 | 0.6
Reda_400_D-40 | 1227 | 23 | 0.35 | 0.594
Reda_400_D-40 | 1300 | 22 | 0.347 | 0.617
Reda_400_D-40 | 1400 | 20.4 | 0.354 | 0.601
Reda_400_D-40 | 1500 | 18.5 | 0.358 | 0.574
Reda_400_D-40 | 1600 | 16.5 | 0.356 | 0.542
Reda_400_D-40 | 1700 | 14 | 0.347 | 0.498
Reda_400_D-55 | 1400 | 34.5 | 0.54 | 0.5
Reda_400_D-55 | 1600 | 32.8 | 0.562 | 0.54
Reda_400_D-55 | 1700 | 31.8 | 0.572 | 0.56
Reda_400_D-55 | 1900 | 30 | 0.59 | 0.6
Reda_400_D-55 | 2000 | 29 | 0.598 | 0.61
Reda_400_D-55 | 2100 | 28 | 0.602 | 0.625
Reda_400_D-55 | 2200 | 26.8 | 0.606 | 0.615
Reda_400_D-55 | 2400 | 24.2 | 0.608 | 0.585
Reda_400_D-55 | 2600 | 21 | 0.602 | 0.543
Reda_400_D-55 | 2800 | 17.2 | 0.585 | 0.487
Reda_400_D-55 | 3000 | 12.8 | 0.558 | 0.41
Reda_400_D-82 | 2000 | 44.5 | 0.87 | 0.5
Reda_400_D-82 | 2300 | 42.5 | 0.902 | 0.54
Reda_400_D-82 | 2500 | 41 | 0.92 | 0.57
Reda_400_D-82 | 2700 | 39.2 | 0.938 | 0.59
Reda_400_D-82 | 2900 | 37.2 | 0.95 | 0.61
Reda_400_D-82 | 3000 | 36 | 0.954 | 0.625
Reda_400_D-82 | 3100 | 34.8 | 0.955 | 0.618
Reda_400_D-82 | 3300 | 31.8 | 0.95 | 0.596
Reda_400_D-82 | 3500 | 28.5 | 0.938 | 0.565
Reda_400_D-82 | 3800 | 23.5 | 0.91 | 0.508
Reda_400_D-82 | 4000 | 19.5 | 0.878 | 0.458
Centrilift_513_I-42B | 900 | 51.5 | 0.62 | 0.49
Centrilift_513_I-42B | 1100 | 49.5 | 0.645 | 0.53
Centrilift_513_I-42B | 1200 | 48.2 | 0.658 | 0.55
Centrilift_513_I-42B | 1400 | 46.5 | 0.678 | 0.58
Centrilift_513_I-42B | 1600 | 44.5 | 0.695 | 0.61
Centrilift_513_I-42B | 1700 | 43.5 | 0.702 | 0.625
Centrilift_513_I-42B | 1800 | 42.2 | 0.706 | 0.618
Centrilift_513_I-42B | 2000 | 39.5 | 0.71 | 0.593
Centrilift_513_I-42B | 2200 | 36 | 0.706 | 0.558
Centrilift_513_I-42B | 2400 | 31.5 | 0.692 | 0.51
Centrilift_513_I-42B | 2600 | 26 | 0.668 | 0.452
Centrilift_738_I-300 | 6500 | 70.5 | 5.82 | 0.55
Centrilift_738_I-300 | 7500 | 67 | 6.08 | 0.59
Centrilift_738_I-300 | 8000 | 65.2 | 6.22 | 0.61
Centrilift_738_I-300 | 9000 | 62.5 | 6.48 | 0.63
Centrilift_738_I-300 | 9500 | 61 | 6.6 | 0.64
Centrilift_738_I-300 | 10000 | 59.5 | 6.8 | 0.648
Centrilift_738_I-300 | 10500 | 57.5 | 6.92 | 0.638
Centrilift_738_I-300 | 11000 | 55 | 7.02 | 0.618
Centrilift_738_I-300 | 11500 | 52 | 7.08 | 0.592
Centrilift_738_I-300 | 12000 | 48 | 7.05 | 0.552
Centrilift_738_I-300 | 12500 | 43 | 6.92 | 0.502
Centrilift_513_Y-62B | 1300 | 40.5 | 0.71 | 0.5
Centrilift_513_Y-62B | 1500 | 38.5 | 0.728 | 0.54
Centrilift_513_Y-62B | 1700 | 36.8 | 0.742 | 0.58
Centrilift_513_Y-62B | 1900 | 35 | 0.75 | 0.62
Centrilift_513_Y-62B | 2000 | 33.8 | 0.751 | 0.612
Centrilift_513_Y-62B | 2200 | 31.2 | 0.748 | 0.58
Centrilift_513_Y-62B | 2400 | 27.8 | 0.738 | 0.538
Centrilift_513_Y-62B | 2600 | 23.5 | 0.72 | 0.487
Centrilift_513_Y-62B | 2800 | 18.5 | 0.69 | 0.422
Centrilift_513_Y-62B | 3000 | 13 | 0.645 | 0.34
Centrilift_513_N-80 | 1300 | 62 | 1.08 | 0.49
Centrilift_513_N-80 | 1590 | 59.5 | 1.115 | 0.53
Centrilift_513_N-80 | 1800 | 57.5 | 1.142 | 0.56
Centrilift_513_N-80 | 2000 | 55.5 | 1.165 | 0.59
Centrilift_513_N-80 | 2200 | 53.5 | 1.182 | 0.61
Centrilift_513_N-80 | 2500 | 50.8 | 1.198 | 0.632
Centrilift_513_N-80 | 2800 | 47.5 | 1.205 | 0.618
Centrilift_513_N-80 | 3000 | 44.5 | 1.202 | 0.598
Centrilift_513_N-80 | 3200 | 41 | 1.192 | 0.571
Centrilift_513_N-80 | 3520 | 35.5 | 1.168 | 0.528
Centrilift_513_N-80 | 3800 | 29 | 1.125 | 0.468
Centrilift_513_Z-69 | 1400 | 63.5 | 1.01 | 0.51
Centrilift_513_Z-69 | 1600 | 61.5 | 1.035 | 0.54
Centrilift_513_Z-69 | 1700 | 60.5 | 1.048 | 0.56
Centrilift_513_Z-69 | 1900 | 58.5 | 1.068 | 0.59
Centrilift_513_Z-69 | 2100 | 56.2 | 1.082 | 0.622
Centrilift_513_Z-69 | 2200 | 55 | 1.085 | 0.617
Centrilift_513_Z-69 | 2400 | 52 | 1.085 | 0.598
Centrilift_513_Z-69 | 2600 | 48.5 | 1.078 | 0.57
Centrilift_513_Z-69 | 2800 | 43.5 | 1.062 | 0.53
Centrilift_513_Z-69 | 3000 | 37.5 | 1.035 | 0.48
Centrilift_513_Z-69 | 3200 | 30 | 0.995 | 0.415
Reda_540_G-52E | 1600 | 62.5 | 1.145 | 0.49
Reda_540_G-52E | 1800 | 60.5 | 1.172 | 0.52
Reda_540_G-52E | 2000 | 58.5 | 1.198 | 0.55
Reda_540_G-52E | 2200 | 56.5 | 1.22 | 0.57
Reda_540_G-52E | 2400 | 54 | 1.238 | 0.6
Reda_540_G-52E | 2600 | 51.5 | 1.248 | 0.625
Reda_540_G-52E | 2700 | 50 | 1.25 | 0.618
Reda_540_G-52E | 2900 | 47 | 1.245 | 0.597
Reda_540_G-52E | 3100 | 43 | 1.232 | 0.566
Reda_540_G-52E | 3400 | 36.5 | 1.202 | 0.516
Reda_540_G-52E | 3600 | 30 | 1.158 | 0.455
Centrilift_400_M-34 | 400 | 34.5 | 0.198 | 0.44
Centrilift_400_M-34 | 500 | 32.8 | 0.208 | 0.48
Centrilift_400_M-34 | 600 | 31.2 | 0.218 | 0.52
Centrilift_400_M-34 | 700 | 29.5 | 0.226 | 0.55
Centrilift_400_M-34 | 800 | 28 | 0.232 | 0.57
Centrilift_400_M-34 | 850 | 27.2 | 0.234 | 0.582
Centrilift_400_M-34 | 900 | 26.5 | 0.236 | 0.578
Centrilift_400_M-34 | 1000 | 24.8 | 0.238 | 0.558
Centrilift_400_M-34 | 1100 | 22.5 | 0.237 | 0.524
Centrilift_400_M-34 | 1200 | 19.8 | 0.233 | 0.481
Centrilift_400_M-34 | 1300 | 16.5 | 0.224 | 0.422
Reda_400_D-20 | 300 | 22.6 | 0.138 | 0.362
Reda_400_D-20 | 360 | 21.8 | 0.145 | 0.397
Reda_400_D-20 | 410 | 21 | 0.151 | 0.421
Reda_400_D-20 | 470 | 20 | 0.157 | 0.442
Reda_400_D-20 | 530 | 18.9 | 0.163 | 0.455
Reda_400_D-20 | 580 | 17.9 | 0.167 | 0.46
Reda_400_D-20 | 640 | 16.6 | 0.171 | 0.458
Reda_400_D-20 | 700 | 15.2 | 0.174 | 0.449
Reda_400_D-20 | 760 | 13.6 | 0.177 | 0.432
Reda_400_D-20 | 810 | 12.3 | 0.178 | 0.412
Reda_400_D-20 | 870 | 10.5 | 0.177 | 0.381
Reda_540_GN-4000 | 2000 | 36.6 | 1.035 | 0.521
Reda_540_GN-4000 | 2400 | 35.3 | 1.092 | 0.571
Reda_540_GN-4000 | 2750 | 34 | 1.136 | 0.606
Reda_540_GN-4000 | 3150 | 32.4 | 1.182 | 0.636
Reda_540_GN-4000 | 3500 | 30.8 | 1.218 | 0.652
Reda_540_GN-4000 | 3900 | 28.9 | 1.255 | 0.661
Reda_540_GN-4000 | 4300 | 26.7 | 1.286 | 0.658
Reda_540_GN-4000 | 4650 | 24.7 | 1.309 | 0.646
Reda_540_GN-4000 | 5050 | 22.2 | 1.328 | 0.622
Reda_540_GN-4000 | 5400 | 19.9 | 1.336 | 0.592
Reda_540_GN-4000 | 5800 | 17.1 | 1.332 | 0.547
Reda_540_GN-5600 | 2800 | 36.6 | 1.448 | 0.521
Reda_540_GN-5600 | 3350 | 35.3 | 1.527 | 0.57
Reda_540_GN-5600 | 3850 | 34 | 1.591 | 0.606
Reda_540_GN-5600 | 4400 | 32.4 | 1.654 | 0.635
Reda_540_GN-5600 | 4950 | 30.7 | 1.71 | 0.653
Reda_540_GN-5600 | 5450 | 28.9 | 1.756 | 0.661
Reda_540_GN-5600 | 6000 | 26.8 | 1.799 | 0.658
Reda_540_GN-5600 | 6500 | 24.7 | 1.832 | 0.646
Reda_540_GN-5600 | 7050 | 22.3 | 1.858 | 0.623
Reda_540_GN-5600 | 7600 | 19.7 | 1.871 | 0.589
Reda_540_GN-5600 | 8100 | 17.2 | 1.866 | 0.549
Centrilift_513_GC-6100 | 3050 | 29.2 | 1.19 | 0.551
Centrilift_513_GC-6100 | 3650 | 28.2 | 1.255 | 0.604
Centrilift_513_GC-6100 | 4200 | 27.1 | 1.307 | 0.642
Centrilift_513_GC-6100 | 4800 | 25.9 | 1.359 | 0.673
Centrilift_513_GC-6100 | 5350 | 24.6 | 1.402 | 0.691
Centrilift_513_GC-6100 | 5950 | 23 | 1.443 | 0.7
Centrilift_513_GC-6100 | 6550 | 21.4 | 1.479 | 0.697
Centrilift_513_GC-6100 | 7100 | 19.7 | 1.505 | 0.684
Centrilift_513_GC-6100 | 7700 | 17.7 | 1.526 | 0.659
Centrilift_513_GC-6100 | 8250 | 15.8 | 1.536 | 0.626
Centrilift_513_GC-6100 | 8850 | 13.6 | 1.532 | 0.579
Weatherford_400_WE-1350 | 680 | 47.5 | 0.493 | 0.483
Weatherford_400_WE-1350 | 800 | 46 | 0.517 | 0.524
Weatherford_400_WE-1350 | 930 | 44.2 | 0.541 | 0.56
Weatherford_400_WE-1350 | 1060 | 42.2 | 0.562 | 0.586
Weatherford_400_WE-1350 | 1190 | 39.9 | 0.58 | 0.603
Weatherford_400_WE-1350 | 1320 | 37.5 | 0.597 | 0.61
Weatherford_400_WE-1350 | 1440 | 35 | 0.611 | 0.608
Weatherford_400_WE-1350 | 1570 | 32.1 | 0.622 | 0.597
Weatherford_400_WE-1350 | 1700 | 29 | 0.631 | 0.575
Weatherford_400_WE-1350 | 1830 | 25.7 | 0.635 | 0.545
Weatherford_400_WE-1350 | 1960 | 22.1 | 0.633 | 0.504
Weatherford_513_WE-2400 | 1200 | 32.6 | 0.531 | 0.543
Weatherford_513_WE-2400 | 1430 | 31.5 | 0.559 | 0.593
Weatherford_513_WE-2400 | 1660 | 30.3 | 0.584 | 0.633
Weatherford_513_WE-2400 | 1880 | 28.9 | 0.606 | 0.662
Weatherford_513_WE-2400 | 2100 | 27.5 | 0.625 | 0.68
Weatherford_513_WE-2400 | 2350 | 25.7 | 0.645 | 0.689
Weatherford_513_WE-2400 | 2550 | 24.1 | 0.658 | 0.687
Weatherford_513_WE-2400 | 2800 | 21.9 | 0.672 | 0.673
Weatherford_513_WE-2400 | 3000 | 20.1 | 0.68 | 0.652
Weatherford_513_WE-2400 | 3250 | 17.6 | 0.686 | 0.616
Weatherford_513_WE-2400 | 3500 | 15 | 0.683 | 0.566
Weatherford_538_WE-5000 | 2500 | 29.2 | 0.973 | 0.553
Weatherford_538_WE-5000 | 3000 | 28.2 | 1.027 | 0.606
Weatherford_538_WE-5000 | 3450 | 27.1 | 1.07 | 0.644
Weatherford_538_WE-5000 | 3900 | 26 | 1.108 | 0.673
Weatherford_538_WE-5000 | 4400 | 24.5 | 1.147 | 0.693
Weatherford_538_WE-5000 | 4900 | 23 | 1.181 | 0.701
Weatherford_538_WE-5000 | 5350 | 21.4 | 1.208 | 0.699
Weatherford_538_WE-5000 | 5800 | 19.8 | 1.23 | 0.686
Weatherford_538_WE-5000 | 6300 | 17.8 | 1.248 | 0.661
Weatherford_538_WE-5000 | 6800 | 15.7 | 1.256 | 0.624
Weatherford_538_WE-5000 | 7250 | 13.6 | 1.253 | 0.581
SLB_400_HighRise-UNB7.5 | 350 | 47.6 | 0.255 | 0.481
SLB_400_HighRise-UNB7.5 | 420 | 45.9 | 0.269 | 0.527
SLB_400_HighRise-UNB7.5 | 480 | 44.3 | 0.28 | 0.559
SLB_400_HighRise-UNB7.5 | 550 | 42.2 | 0.291 | 0.586
SLB_400_HighRise-UNB7.5 | 620 | 39.8 | 0.301 | 0.604
SLB_400_HighRise-UNB7.5 | 680 | 37.6 | 0.309 | 0.61
SLB_400_HighRise-UNB7.5 | 750 | 34.9 | 0.317 | 0.608
SLB_400_HighRise-UNB7.5 | 820 | 31.8 | 0.323 | 0.595
SLB_400_HighRise-UNB7.5 | 880 | 29.1 | 0.327 | 0.576
SLB_400_HighRise-UNB7.5 | 950 | 25.6 | 0.329 | 0.544
SLB_400_HighRise-UNB7.5 | 1020 | 21.9 | 0.328 | 0.502
SLB_400_HighRise-UNB17.5 | 800 | 47.6 | 0.583 | 0.481
SLB_400_HighRise-UNB17.5 | 950 | 46 | 0.614 | 0.525
SLB_400_HighRise-UNB17.5 | 1100 | 44.2 | 0.641 | 0.56
SLB_400_HighRise-UNB17.5 | 1260 | 42.1 | 0.666 | 0.587
SLB_400_HighRise-UNB17.5 | 1410 | 39.9 | 0.688 | 0.603
SLB_400_HighRise-UNB17.5 | 1560 | 37.5 | 0.707 | 0.61
SLB_400_HighRise-UNB17.5 | 1710 | 34.9 | 0.724 | 0.608
SLB_400_HighRise-UNB17.5 | 1860 | 32.1 | 0.738 | 0.597
SLB_400_HighRise-UNB17.5 | 2000 | 29.3 | 0.747 | 0.578
SLB_400_HighRise-UNB17.5 | 2150 | 26.1 | 0.753 | 0.549
SLB_400_HighRise-UNB17.5 | 2300 | 22.7 | 0.752 | 0.511
SLB_400_HighRise-Kronos | 850 | 47.6 | 0.62 | 0.481
SLB_400_HighRise-Kronos | 1010 | 46 | 0.652 | 0.525
SLB_400_HighRise-Kronos | 1170 | 44.2 | 0.681 | 0.56
SLB_400_HighRise-Kronos | 1330 | 42.2 | 0.707 | 0.586
SLB_400_HighRise-Kronos | 1500 | 39.9 | 0.731 | 0.603
SLB_400_HighRise-Kronos | 1660 | 37.5 | 0.752 | 0.61
SLB_400_HighRise-Kronos | 1820 | 34.9 | 0.77 | 0.608
SLB_400_HighRise-Kronos | 1980 | 32.1 | 0.784 | 0.596
SLB_400_HighRise-Kronos | 2150 | 28.8 | 0.795 | 0.574
SLB_400_HighRise-Kronos | 2300 | 25.8 | 0.8 | 0.546
SLB_400_HighRise-Kronos | 2450 | 22.5 | 0.798 | 0.509
SLB_513_HighRise-UNB35 | 1300 | 32.6 | 0.575 | 0.543
SLB_513_HighRise-UNB35 | 1550 | 31.5 | 0.606 | 0.593
SLB_513_HighRise-UNB35 | 1790 | 30.3 | 0.632 | 0.632
SLB_513_HighRise-UNB35 | 2050 | 28.9 | 0.658 | 0.663
SLB_513_HighRise-UNB35 | 2300 | 27.3 | 0.679 | 0.681
SLB_513_HighRise-UNB35 | 2550 | 25.6 | 0.699 | 0.689
SLB_513_HighRise-UNB35 | 2800 | 23.8 | 0.715 | 0.686
SLB_513_HighRise-UNB35 | 3050 | 21.8 | 0.729 | 0.671
SLB_513_HighRise-UNB35 | 3300 | 19.6 | 0.739 | 0.647
SLB_513_HighRise-UNB35 | 3500 | 17.8 | 0.743 | 0.619
SLB_513_HighRise-UNB35 | 3750 | 15.4 | 0.741 | 0.574
SLB_538_HighRise-UNB43 | 1950 | 27.5 | 0.714 | 0.553
SLB_538_HighRise-UNB43 | 2300 | 26.7 | 0.75 | 0.602
SLB_538_HighRise-UNB43 | 2700 | 25.6 | 0.786 | 0.646
SLB_538_HighRise-UNB43 | 3050 | 24.5 | 0.815 | 0.674
SLB_538_HighRise-UNB43 | 3450 | 23.1 | 0.844 | 0.695
SLB_538_HighRise-UNB43 | 3800 | 21.7 | 0.866 | 0.702
SLB_538_HighRise-UNB43 | 4150 | 20.3 | 0.886 | 0.7
SLB_538_HighRise-UNB43 | 4550 | 18.5 | 0.905 | 0.686
SLB_538_HighRise-UNB43 | 4900 | 16.8 | 0.916 | 0.663
SLB_538_HighRise-UNB43 | 5300 | 14.8 | 0.923 | 0.626
SLB_538_HighRise-UNB43 | 5650 | 12.9 | 0.92 | 0.582
SLB_538_HighRise-UNB60 | 2600 | 36.6 | 1.345 | 0.521
SLB_538_HighRise-UNB60 | 3100 | 35.3 | 1.417 | 0.569
SLB_538_HighRise-UNB60 | 3600 | 33.9 | 1.48 | 0.608
SLB_538_HighRise-UNB60 | 4100 | 32.4 | 1.537 | 0.636
SLB_538_HighRise-UNB60 | 4600 | 30.6 | 1.588 | 0.654
SLB_538_HighRise-UNB60 | 5050 | 28.9 | 1.629 | 0.661
SLB_538_HighRise-UNB60 | 5550 | 26.9 | 1.669 | 0.658
SLB_538_HighRise-UNB60 | 6050 | 24.7 | 1.702 | 0.646
SLB_538_HighRise-UNB60 | 6550 | 22.3 | 1.725 | 0.623
SLB_538_HighRise-UNB60 | 7050 | 19.7 | 1.737 | 0.59
SLB_538_HighRise-UNB60 | 7550 | 17 | 1.732 | 0.546
Alkhorayef_338_WA-1200 | 270 | 20.84 | 0.1528 | 0.28
Alkhorayef_338_WA-1200 | 452 | 19.95 | 0.1813 | 0.375
Alkhorayef_338_WA-1200 | 634 | 18.99 | 0.2035 | 0.443
Alkhorayef_338_WA-1200 | 816 | 17.79 | 0.217 | 0.499
Alkhorayef_338_WA-1200 | 997 | 16.21 | 0.2214 | 0.543
Alkhorayef_338_WA-1200 | 1160 | 14.37 | 0.2227 | 0.558
Alkhorayef_338_WA-1200 | 1179 | 14.1 | 0.2225 | 0.557
Alkhorayef_338_WA-1200 | 1361 | 11.36 | 0.2213 | 0.518
Alkhorayef_338_WA-1200 | 1543 | 7.92 | 0.2227 | 0.408
Alkhorayef_338_WA-1200 | 1725 | 3.95 | 0.2248 | 0.226
Alkhorayef_338_WA-1500 | 300 | 18.25 | 0.2047 | 0.207
Alkhorayef_338_WA-1500 | 550 | 17.52 | 0.2349 | 0.311
Alkhorayef_338_WA-1500 | 800 | 16.71 | 0.2646 | 0.379
Alkhorayef_338_WA-1500 | 1050 | 15.75 | 0.2902 | 0.428
Alkhorayef_338_WA-1500 | 1300 | 14.65 | 0.3099 | 0.46
Alkhorayef_338_WA-1500 | 1550 | 13.32 | 0.3239 | 0.476
Alkhorayef_338_WA-1500 | 1630 | 12.82 | 0.3269 | 0.477
Alkhorayef_338_WA-1500 | 1800 | 11.71 | 0.3349 | 0.469
Alkhorayef_338_WA-1500 | 2050 | 9.7 | 0.343 | 0.431
Alkhorayef_338_WA-1500 | 2300 | 7.23 | 0.3515 | 0.353
Alkhorayef_338_WA-550 | 120 | 23.02 | 0.1 | 0.22
Alkhorayef_338_WA-550 | 206 | 22.59 | 0.1147 | 0.317
Alkhorayef_338_WA-550 | 291 | 21.98 | 0.1265 | 0.391
Alkhorayef_338_WA-550 | 377 | 21.09 | 0.1339 | 0.457
Alkhorayef_338_WA-550 | 462 | 19.57 | 0.136 | 0.51
Alkhorayef_338_WA-550 | 548 | 17.01 | 0.1346 | 0.532
Alkhorayef_338_WA-550 | 552 | 16.88 | 0.1343 | 0.531
Alkhorayef_338_WA-550 | 634 | 13.12 | 0.1315 | 0.485
Alkhorayef_338_WA-550 | 719 | 8.23 | 0.1313 | 0.344
Alkhorayef_338_WA-550 | 805 | 2.73 | 0.1386 | 0.122
Alkhorayef_338_WA-900 | 210 | 20.09 | 0.1309 | 0.247
Alkhorayef_338_WA-900 | 336 | 19.21 | 0.1412 | 0.345
Alkhorayef_338_WA-900 | 462 | 18.41 | 0.1516 | 0.42
Alkhorayef_338_WA-900 | 588 | 17.52 | 0.1602 | 0.481
Alkhorayef_338_WA-900 | 714 | 16.38 | 0.1658 | 0.525
Alkhorayef_338_WA-900 | 841 | 14.81 | 0.1674 | 0.554
Alkhorayef_338_WA-900 | 922 | 13.49 | 0.1658 | 0.559
Alkhorayef_338_WA-900 | 967 | 12.69 | 0.1638 | 0.556
Alkhorayef_338_WA-900 | 1093 | 9.91 | 0.1558 | 0.515
Alkhorayef_338_WA-900 | 1219 | 6.58 | 0.1455 | 0.406
Alkhorayef_400_WD-1000 | 120 | 38.76 | 0.3216 | 0.115
Alkhorayef_400_WD-1000 | 331 | 37.43 | 0.3356 | 0.283
Alkhorayef_400_WD-1000 | 541 | 36.1 | 0.3615 | 0.41
Alkhorayef_400_WD-1000 | 752 | 34.36 | 0.3878 | 0.502
Alkhorayef_400_WD-1000 | 963 | 31.72 | 0.407 | 0.564
Alkhorayef_400_WD-1000 | 1160 | 28.05 | 0.4159 | 0.588
Alkhorayef_400_WD-1000 | 1173 | 27.74 | 0.4159 | 0.588
Alkhorayef_400_WD-1000 | 1384 | 22.15 | 0.4133 | 0.557
Alkhorayef_400_WD-1000 | 1595 | 14.93 | 0.4011 | 0.444
Alkhorayef_400_WD-1000 | 1805 | 6.52 | 0.3899 | 0.225
Alkhorayef_400_WD-150 | 54 | 23.1 | 0.0762 | 0.13
Alkhorayef_400_WD-150 | 88 | 22.79 | 0.0777 | 0.2
Alkhorayef_400_WD-150 | 121 | 22.39 | 0.0793 | 0.263
Alkhorayef_400_WD-150 | 154 | 21.72 | 0.081 | 0.316
Alkhorayef_400_WD-150 | 188 | 20.49 | 0.0825 | 0.357
Alkhorayef_400_WD-150 | 222 | 18.47 | 0.0833 | 0.376
Alkhorayef_400_WD-150 | 231 | 17.84 | 0.0833 | 0.376
Alkhorayef_400_WD-150 | 255 | 15.73 | 0.0833 | 0.366
Alkhorayef_400_WD-150 | 288 | 12.15 | 0.0828 | 0.322
Alkhorayef_400_WD-150 | 322 | 8.05 | 0.0823 | 0.238
Alkhorayef_400_WD-1750 | 240 | 31.93 | 0.3112 | 0.196
Alkhorayef_400_WD-1750 | 519 | 30.33 | 0.3144 | 0.379
Alkhorayef_400_WD-1750 | 798 | 28.89 | 0.3349 | 0.518
Alkhorayef_400_WD-1750 | 1077 | 27.63 | 0.3632 | 0.614
Alkhorayef_400_WD-1750 | 1356 | 26.22 | 0.3911 | 0.679
Alkhorayef_400_WD-1750 | 1635 | 24.39 | 0.4122 | 0.72
Alkhorayef_400_WD-1750 | 1914 | 21.79 | 0.4217 | 0.736
Alkhorayef_400_WD-1750 | 1928 | 21.65 | 0.4217 | 0.736
Alkhorayef_400_WD-1750 | 2193 | 18.39 | 0.419 | 0.714
Alkhorayef_400_WD-1750 | 2472 | 14.15 | 0.4076 | 0.636
Alkhorayef_400_WD-4300 | 720 | 27.78 | 0.716 | 0.218
Alkhorayef_400_WD-4300 | 1378 | 26.29 | 0.7525 | 0.372
Alkhorayef_400_WD-4300 | 2035 | 25.29 | 0.8378 | 0.471
Alkhorayef_400_WD-4300 | 2692 | 24.84 | 0.9316 | 0.548
Alkhorayef_400_WD-4300 | 3350 | 24.42 | 1.0089 | 0.617
Alkhorayef_400_WD-4300 | 4007 | 23.3 | 1.0524 | 0.674
Alkhorayef_400_WD-4300 | 4665 | 20.66 | 1.0543 | 0.694
Alkhorayef_400_WD-4300 | 4730 | 20.3 | 1.0543 | 0.692
Alkhorayef_400_WD-4300 | 5322 | 16.12 | 1.0202 | 0.636
Alkhorayef_400_WD-4300 | 5980 | 9.5 | 0.9582 | 0.448
Alkhorayef_400_WD-450 | 120 | 26.26 | 0.0959 | 0.249
Alkhorayef_400_WD-450 | 184 | 25.17 | 0.106 | 0.328
Alkhorayef_400_WD-450 | 248 | 23.82 | 0.1132 | 0.39
Alkhorayef_400_WD-450 | 312 | 22.21 | 0.1182 | 0.437
Alkhorayef_400_WD-450 | 376 | 20.22 | 0.1201 | 0.471
Alkhorayef_400_WD-450 | 440 | 17.81 | 0.1189 | 0.49
Alkhorayef_400_WD-450 | 475 | 16.26 | 0.1163 | 0.492
Alkhorayef_400_WD-450 | 504 | 14.88 | 0.114 | 0.488
Alkhorayef_400_WD-450 | 568 | 11.57 | 0.1072 | 0.453
Alkhorayef_400_WD-450 | 632 | 7.72 | 0.0999 | 0.359
Alkhorayef_400_WD-6000 | 900 | 27.82 | 0.8199 | 0.238
Alkhorayef_400_WD-6000 | 1860 | 26.25 | 0.871 | 0.426
Alkhorayef_400_WD-6000 | 2821 | 25.32 | 0.9796 | 0.549
Alkhorayef_400_WD-6000 | 3781 | 24.91 | 1.1298 | 0.623
Alkhorayef_400_WD-6000 | 4742 | 24.18 | 1.2857 | 0.666
Alkhorayef_400_WD-6000 | 5500 | 22.66 | 1.3726 | 0.677
Alkhorayef_400_WD-6000 | 5702 | 22.08 | 1.3879 | 0.675
Alkhorayef_400_WD-6000 | 6662 | 17.73 | 1.4193 | 0.62
Alkhorayef_400_WD-6000 | 7623 | 10.9 | 1.3835 | 0.443
Alkhorayef_400_WD-6000 | 8583 | 1.96 | 1.3566 | 0.09
Alkhorayef_400_WD-650 | 150 | 31.01 | 0.135 | 0.264
Alkhorayef_400_WD-650 | 246 | 30.14 | 0.1547 | 0.361
Alkhorayef_400_WD-650 | 342 | 29.37 | 0.1707 | 0.442
Alkhorayef_400_WD-650 | 439 | 28.4 | 0.1821 | 0.51
Alkhorayef_400_WD-650 | 535 | 26.99 | 0.1905 | 0.565
Alkhorayef_400_WD-650 | 631 | 24.85 | 0.1955 | 0.597
Alkhorayef_400_WD-650 | 683 | 23.37 | 0.1968 | 0.602
Alkhorayef_400_WD-650 | 727 | 21.79 | 0.1973 | 0.596
Alkhorayef_400_WD-650 | 824 | 17.45 | 0.1967 | 0.542
Alkhorayef_400_WD-650 | 920 | 11.56 | 0.1927 | 0.408
Alkhorayef_400_WD-850 | 180 | 33.84 | 0.2311 | 0.202
Alkhorayef_400_WD-850 | 304 | 33.7 | 0.2367 | 0.327
Alkhorayef_400_WD-850 | 428 | 33.29 | 0.2453 | 0.436
Alkhorayef_400_WD-850 | 552 | 32.47 | 0.2564 | 0.522
Alkhorayef_400_WD-850 | 676 | 31.08 | 0.2703 | 0.579
Alkhorayef_400_WD-850 | 801 | 28.86 | 0.2854 | 0.604
Alkhorayef_400_WD-850 | 838 | 28.08 | 0.2893 | 0.604
Alkhorayef_400_WD-850 | 925 | 25.78 | 0.2983 | 0.594
Alkhorayef_400_WD-850 | 1049 | 21.52 | 0.3073 | 0.544
Alkhorayef_400_WD-850 | 1173 | 15.96 | 0.3125 | 0.445
Alkhorayef_538_WE-11000 | 1800 | 45.69 | 2.9066 | 0.211
Alkhorayef_538_WE-11000 | 3522 | 42.84 | 3.1692 | 0.354
Alkhorayef_538_WE-11000 | 5243 | 42.04 | 3.518 | 0.465
Alkhorayef_538_WE-11000 | 6965 | 42.26 | 3.8367 | 0.569
Alkhorayef_538_WE-11000 | 8687 | 42.08 | 4.1033 | 0.662
Alkhorayef_538_WE-11000 | 10408 | 40.03 | 4.2978 | 0.72
Alkhorayef_538_WE-11000 | 11340 | 37.9 | 4.38 | 0.728
Alkhorayef_538_WE-11000 | 12130 | 35.29 | 4.4321 | 0.719
Alkhorayef_538_WE-11000 | 13852 | 28.15 | 4.412 | 0.657
Alkhorayef_538_WE-11000 | 15573 | 20.26 | 4.0793 | 0.575
Alkhorayef_538_WE-1500 | 129 | 73.87 | 0.7382 | 0.103
Alkhorayef_538_WE-1500 | 430 | 72.22 | 0.8387 | 0.281
Alkhorayef_538_WE-1500 | 731 | 69.03 | 0.9412 | 0.403
Alkhorayef_538_WE-1500 | 1032 | 65.19 | 1.0355 | 0.486
Alkhorayef_538_WE-1500 | 1333 | 61.01 | 1.1198 | 0.54
Alkhorayef_538_WE-1500 | 1634 | 55.96 | 1.201 | 0.564
Alkhorayef_538_WE-1500 | 1720 | 54.28 | 1.2259 | 0.566
Alkhorayef_538_WE-1500 | 1935 | 49.8 | 1.2821 | 0.558
Alkhorayef_538_WE-1500 | 2235 | 43.03 | 1.3521 | 0.526
Alkhorayef_538_WE-1500 | 2536 | 36.06 | 1.3864 | 0.489
Alkhorayef_538_WE-2600 | 360 | 62.35 | 0.8206 | 0.214
Alkhorayef_538_WE-2600 | 762 | 59.98 | 0.9023 | 0.384
Alkhorayef_538_WE-2600 | 1164 | 57.43 | 1.0137 | 0.496
Alkhorayef_538_WE-2600 | 1566 | 55.13 | 1.1233 | 0.575
Alkhorayef_538_WE-2600 | 1968 | 52.71 | 1.2166 | 0.635
Alkhorayef_538_WE-2600 | 2370 | 49.22 | 1.293 | 0.672
Alkhorayef_538_WE-2600 | 2544 | 47.14 | 1.3183 | 0.676
Alkhorayef_538_WE-2600 | 2772 | 43.54 | 1.3527 | 0.662
Alkhorayef_538_WE-2600 | 3173 | 33.42 | 1.3993 | 0.562
Alkhorayef_538_WE-2600 | 3575 | 17.1 | 1.435 | 0.315
Alkhorayef_538_WE-3600 | 1440 | 62.98 | 1.4586 | 0.47
Alkhorayef_538_WE-3600 | 1921 | 61.46 | 1.5655 | 0.566
Alkhorayef_538_WE-3600 | 2402 | 59.23 | 1.6733 | 0.636
Alkhorayef_538_WE-3600 | 2884 | 56.11 | 1.7724 | 0.682
Alkhorayef_538_WE-3600 | 3365 | 51.59 | 1.8492 | 0.701
Alkhorayef_538_WE-3600 | 3489 | 50.29 | 1.8638 | 0.701
Alkhorayef_538_WE-3600 | 3846 | 45.93 | 1.9052 | 0.69
Alkhorayef_538_WE-3600 | 4328 | 38.14 | 1.9173 | 0.64
Alkhorayef_538_WE-3600 | 4809 | 28.4 | 1.8992 | 0.533
Alkhorayef_538_WE-3600 | 5290 | 16.22 | 1.8414 | 0.342
Alkhorayef_538_WE-5500 | 900 | 61.73 | 1.7295 | 0.251
Alkhorayef_538_WE-5500 | 1837 | 58.75 | 1.9425 | 0.422
Alkhorayef_538_WE-5500 | 2774 | 55.78 | 2.1873 | 0.533
Alkhorayef_538_WE-5500 | 3711 | 53.51 | 2.4066 | 0.617
Alkhorayef_538_WE-5500 | 4648 | 51.07 | 2.594 | 0.682
Alkhorayef_538_WE-5500 | 5584 | 47.03 | 2.7279 | 0.717
Alkhorayef_538_WE-5500 | 5799 | 45.83 | 2.7496 | 0.717
Alkhorayef_538_WE-5500 | 6521 | 40.1 | 2.8095 | 0.692
Alkhorayef_538_WE-5500 | 7458 | 29.56 | 2.8312 | 0.576
Alkhorayef_538_WE-5500 | 8395 | 15.9 | 2.7815 | 0.357
Alkhorayef_538_WE-7000 | 1200 | 59.37 | 2.2737 | 0.243
Alkhorayef_538_WE-7000 | 2488 | 56.69 | 2.4306 | 0.439
Alkhorayef_538_WE-7000 | 3775 | 54.85 | 2.6916 | 0.575
Alkhorayef_538_WE-7000 | 5062 | 52.73 | 2.9868 | 0.668
Alkhorayef_538_WE-7000 | 6350 | 49.3 | 3.2384 | 0.719
Alkhorayef_538_WE-7000 | 7388 | 44.99 | 3.372 | 0.732
Alkhorayef_538_WE-7000 | 7638 | 43.72 | 3.3969 | 0.73
Alkhorayef_538_WE-7000 | 8925 | 35.82 | 3.4481 | 0.688
Alkhorayef_538_WE-7000 | 10212 | 25.72 | 3.4062 | 0.572
Alkhorayef_538_WE-7000 | 11500 | 14.77 | 3.3285 | 0.376
Alkhorayef_513_WG-1600 | 480 | 56.33 | 0.5113 | 0.403
Alkhorayef_513_WG-1600 | 679 | 54.77 | 0.6009 | 0.466
Alkhorayef_513_WG-1600 | 878 | 52.88 | 0.6829 | 0.512
Alkhorayef_513_WG-1600 | 1076 | 50.65 | 0.7521 | 0.544
Alkhorayef_513_WG-1600 | 1275 | 47.34 | 0.8061 | 0.561
Alkhorayef_513_WG-1600 | 1385 | 45 | 0.8269 | 0.562
Alkhorayef_513_WG-1600 | 1474 | 42.6 | 0.8416 | 0.557
Alkhorayef_513_WG-1600 | 1672 | 35.66 | 0.86 | 0.518
Alkhorayef_513_WG-1600 | 1871 | 26.29 | 0.8656 | 0.424
Alkhorayef_513_WG-1600 | 2070 | 14.5 | 0.8708 | 0.258
Alkhorayef_513_WG-2500 | 1080 | 51.76 | 0.882 | 0.478
Alkhorayef_513_WG-2500 | 1391 | 50.5 | 0.9755 | 0.543
Alkhorayef_513_WG-2500 | 1701 | 49.06 | 1.0651 | 0.586
Alkhorayef_513_WG-2500 | 2012 | 47.05 | 1.1457 | 0.617
Alkhorayef_513_WG-2500 | 2322 | 44.24 | 1.2047 | 0.635
Alkhorayef_513_WG-2500 | 2565 | 41.27 | 1.2359 | 0.64
Alkhorayef_513_WG-2500 | 2633 | 40.28 | 1.2387 | 0.638
Alkhorayef_513_WG-2500 | 2944 | 34.75 | 1.2359 | 0.618
Alkhorayef_513_WG-2500 | 3254 | 27.43 | 1.1919 | 0.557
Alkhorayef_513_WG-2500 | 3565 | 18.08 | 1.1263 | 0.427
Alkhorayef_513_WG-4000 | 720 | 54.19 | 1.2731 | 0.238
Alkhorayef_513_WG-4000 | 1378 | 51.36 | 1.3635 | 0.396
Alkhorayef_513_WG-4000 | 2035 | 48.63 | 1.4631 | 0.514
Alkhorayef_513_WG-4000 | 2692 | 45.63 | 1.558 | 0.598
Alkhorayef_513_WG-4000 | 3350 | 42.25 | 1.6357 | 0.655
Alkhorayef_513_WG-4000 | 4007 | 38.19 | 1.6696 | 0.689
Alkhorayef_513_WG-4000 | 4560 | 33.78 | 1.6696 | 0.698
Alkhorayef_513_WG-4000 | 4665 | 32.96 | 1.6636 | 0.697
Alkhorayef_513_WG-4000 | 5322 | 26.46 | 1.6101 | 0.659
Alkhorayef_513_WG-4000 | 5980 | 18.39 | 1.5497 | 0.533
Alkhorayef_513_WG-5600 | 2400 | 39.52 | 1.5103 | 0.472
Alkhorayef_513_WG-5600 | 3135 | 37 | 1.5792 | 0.551
Alkhorayef_513_WG-5600 | 3870 | 34.87 | 1.6588 | 0.607
Alkhorayef_513_WG-5600 | 4605 | 32.93 | 1.7451 | 0.648
Alkhorayef_513_WG-5600 | 5340 | 30.84 | 1.8114 | 0.677
Alkhorayef_513_WG-5600 | 6075 | 28.29 | 1.8438 | 0.693
Alkhorayef_513_WG-5600 | 6460 | 26.52 | 1.838 | 0.694
Alkhorayef_513_WG-5600 | 6810 | 24.74 | 1.8231 | 0.688
Alkhorayef_513_WG-5600 | 7545 | 20.17 | 1.7368 | 0.649
Alkhorayef_513_WG-5600 | 8280 | 14.53 | 1.6032 | 0.556
Alkhorayef_562_WH-15000 | 3000 | 63.77 | 4.8537 | 0.298
Alkhorayef_562_WH-15000 | 5212 | 60.82 | 5.4619 | 0.436
Alkhorayef_562_WH-15000 | 7425 | 60.04 | 6.2231 | 0.538
Alkhorayef_562_WH-15000 | 9638 | 60.27 | 7.051 | 0.615
Alkhorayef_562_WH-15000 | 11850 | 59.81 | 7.8319 | 0.674
Alkhorayef_562_WH-15000 | 14062 | 57.21 | 8.4283 | 0.71
Alkhorayef_562_WH-15000 | 15500 | 53.8 | 8.6284 | 0.717
Alkhorayef_562_WH-15000 | 16275 | 51.17 | 8.6794 | 0.713
Alkhorayef_562_WH-15000 | 18488 | 41.35 | 8.6245 | 0.659
Alkhorayef_562_WH-15000 | 20700 | 28.12 | 8.3773 | 0.515
Alkhorayef_562_WH-20000 | 3600 | 62.9 | 6.5812 | 0.254
Alkhorayef_562_WH-20000 | 6426 | 58.18 | 6.8747 | 0.404
Alkhorayef_562_WH-20000 | 9251 | 55.89 | 7.403 | 0.517
Alkhorayef_562_WH-20000 | 12077 | 55.28 | 8.2727 | 0.6
Alkhorayef_562_WH-20000 | 14903 | 55.34 | 9.3186 | 0.66
Alkhorayef_562_WH-20000 | 17728 | 54.65 | 10.3538 | 0.697
Alkhorayef_562_WH-20000 | 19662 | 52.92 | 10.9674 | 0.705
Alkhorayef_562_WH-20000 | 20554 | 51.39 | 11.2182 | 0.701
Alkhorayef_562_WH-20000 | 23380 | 43.02 | 11.7358 | 0.637
Alkhorayef_562_WH-20000 | 26205 | 26.16 | 11.8425 | 0.431
Alkhorayef_562_WH-30000 | 5400 | 52.42 | 7.1404 | 0.307
Alkhorayef_562_WH-30000 | 9465 | 50.37 | 8.4465 | 0.43
Alkhorayef_562_WH-30000 | 13530 | 49.03 | 9.787 | 0.508
Alkhorayef_562_WH-30000 | 17595 | 49.05 | 11.3063 | 0.571
Alkhorayef_562_WH-30000 | 21661 | 49.94 | 12.8049 | 0.63
Alkhorayef_562_WH-30000 | 25726 | 50.17 | 14.1179 | 0.681
Alkhorayef_562_WH-30000 | 29080 | 48.06 | 14.8878 | 0.698
Alkhorayef_562_WH-30000 | 29791 | 47.05 | 15.0047 | 0.695
Alkhorayef_562_WH-30000 | 33856 | 36.99 | 15.2315 | 0.607
Alkhorayef_562_WH-30000 | 37921 | 13.98 | 14.6335 | 0.263
Alkhorayef_675_WJ-12000 | 4500 | 102.21 | 6.7495 | 0.512
Alkhorayef_675_WJ-12000 | 6381 | 99.56 | 7.4482 | 0.638
Alkhorayef_675_WJ-12000 | 8262 | 96.05 | 8.21 | 0.723
Alkhorayef_675_WJ-12000 | 10144 | 91.68 | 8.9192 | 0.776
Alkhorayef_675_WJ-12000 | 12025 | 85.94 | 9.6548 | 0.796
Alkhorayef_675_WJ-12000 | 12544 | 84.27 | 9.8544 | 0.797
Alkhorayef_675_WJ-12000 | 13906 | 78.5 | 10.3272 | 0.785
Alkhorayef_675_WJ-12000 | 15788 | 68.74 | 10.8631 | 0.739
Alkhorayef_675_WJ-12000 | 17669 | 55.87 | 11.2939 | 0.648
Alkhorayef_675_WJ-12000 | 19550 | 39.86 | 11.5303 | 0.502
Alkhorayef_675_WJ-16000 | 7500 | 91.93 | 8.3235 | 0.62
Alkhorayef_675_WJ-16000 | 9236 | 87.07 | 8.7864 | 0.685
Alkhorayef_675_WJ-16000 | 10973 | 81.75 | 9.2306 | 0.727
Alkhorayef_675_WJ-16000 | 12709 | 76.23 | 9.6374 | 0.748
Alkhorayef_675_WJ-16000 | 14445 | 69.58 | 10.0255 | 0.748
Alkhorayef_675_WJ-16000 | 14500 | 69.5 | 10.0348 | 0.748
Alkhorayef_675_WJ-16000 | 16181 | 61.88 | 10.2967 | 0.726
Alkhorayef_675_WJ-16000 | 17918 | 52.84 | 10.3949 | 0.678
Alkhorayef_675_WJ-16000 | 19654 | 41.98 | 10.2078 | 0.599
Alkhorayef_675_WJ-16000 | 21390 | 28.53 | 9.5953 | 0.47
Alkhorayef_675_WJ-9000 | 3600 | 113.54 | 6.1602 | 0.502
Alkhorayef_675_WJ-9000 | 4975 | 108.91 | 6.5195 | 0.625
Alkhorayef_675_WJ-9000 | 6349 | 102.9 | 6.9192 | 0.71
Alkhorayef_675_WJ-9000 | 7724 | 96.04 | 7.3188 | 0.759
Alkhorayef_675_WJ-9000 | 9098 | 88.58 | 7.7305 | 0.779
Alkhorayef_675_WJ-9000 | 9560 | 85.92 | 7.8799 | 0.779
Alkhorayef_675_WJ-9000 | 10473 | 80.87 | 8.1625 | 0.773
Alkhorayef_675_WJ-9000 | 11847 | 72.55 | 8.5783 | 0.745
Alkhorayef_675_WJ-9000 | 13222 | 62.92 | 8.9335 | 0.696
Alkhorayef_675_WJ-9000 | 14597 | 50.77 | 8.986 | 0.616
Alkhorayef_862_WM-520 | 8400 | 136.56 | 14.3758 | 0.605
Alkhorayef_862_WM-520 | 10800 | 130.97 | 15.2186 | 0.696
Alkhorayef_862_WM-520 | 13200 | 124.5 | 16.1019 | 0.762
Alkhorayef_862_WM-520 | 15600 | 116.64 | 16.8556 | 0.806
Alkhorayef_862_WM-520 | 18000 | 107.38 | 17.4796 | 0.826
Alkhorayef_862_WM-520 | 18800 | 104 | 17.6255 | 0.827
Alkhorayef_862_WM-520 | 20400 | 96.44 | 17.8686 | 0.819
Alkhorayef_862_WM-520 | 22800 | 83.33 | 18.0388 | 0.785
Alkhorayef_862_WM-520 | 25200 | 68.88 | 17.982 | 0.718
Alkhorayef_862_WM-520 | 27600 | 53.12 | 17.5282 | 0.621
Alkhorayef_862_WM-675 | 8400 | 157.72 | 19.4642 | 0.514
Alkhorayef_862_WM-675 | 11950 | 154.56 | 21.374 | 0.649
Alkhorayef_862_WM-675 | 15500 | 148.81 | 23.6298 | 0.732
Alkhorayef_862_WM-675 | 19050 | 140.46 | 25.8302 | 0.774
Alkhorayef_862_WM-675 | 22600 | 129.78 | 27.8645 | 0.786
Alkhorayef_862_WM-675 | 26150 | 116.67 | 29.4007 | 0.772
Alkhorayef_862_WM-675 | 29700 | 100.12 | 30.4663 | 0.727
Alkhorayef_862_WM-675 | 33250 | 78.1 | 30.7569 | 0.629
Alkhorayef_862_WM-675 | 36800 | 48.45 | 30.5494 | 0.433
Alkhorayef_1000_WP-1000 | 14400 | 220.48 | 39.7329 | 0.608
Alkhorayef_1000_WP-1000 | 18638 | 211.43 | 43.0306 | 0.692
Alkhorayef_1000_WP-1000 | 22875 | 201.6 | 46.4226 | 0.748
Alkhorayef_1000_WP-1000 | 27112 | 190 | 49.3198 | 0.786
Alkhorayef_1000_WP-1000 | 31350 | 175.91 | 51.3927 | 0.807
Alkhorayef_1000_WP-1000 | 34800 | 162.07 | 52.1465 | 0.812
Alkhorayef_1000_WP-1000 | 35588 | 158.57 | 52.2171 | 0.811
Alkhorayef_1000_WP-1000 | 39825 | 137.27 | 52.0051 | 0.79
Alkhorayef_1000_WP-1000 | 44062 | 112.18 | 50.3563 | 0.735
Alkhorayef_1000_WP-1000 | 48300 | 84.1 | 48.1185 | 0.63
Alkhorayef_1000_WP-1200 | 18000 | 217.21 | 45.0526 | 0.658
Alkhorayef_1000_WP-1200 | 22938 | 211.07 | 49.2136 | 0.74
Alkhorayef_1000_WP-1200 | 27875 | 201.43 | 52.9506 | 0.792
Alkhorayef_1000_WP-1200 | 32812 | 187.33 | 55.8925 | 0.82
Alkhorayef_1000_WP-1200 | 36900 | 172.9 | 57.6152 | 0.825
Alkhorayef_1000_WP-1200 | 37750 | 169.79 | 57.9597 | 0.824
Alkhorayef_1000_WP-1200 | 42688 | 149.75 | 58.8078 | 0.808
Alkhorayef_1000_WP-1200 | 47625 | 127.5 | 58.7018 | 0.768
Alkhorayef_1000_WP-1200 | 52562 | 101.93 | 57.3236 | 0.694
Alkhorayef_1000_WP-1200 | 57500 | 74.33 | 55.2829 | 0.572
Alkhorayef_1100_WQ-1800 | 16500 | 279.29 | 74.2905 | 0.473
Alkhorayef_1100_WQ-1800 | 25421 | 276.25 | 81.8077 | 0.649
Alkhorayef_1100_WQ-1800 | 34342 | 271.01 | 93.402 | 0.748
Alkhorayef_1100_WQ-1800 | 43262 | 261.53 | 106.3978 | 0.796
Alkhorayef_1100_WQ-1800 | 52183 | 245.92 | 118.0558 | 0.812
Alkhorayef_1100_WQ-1800 | 57465 | 233.9 | 123.1522 | 0.811
Alkhorayef_1100_WQ-1800 | 61104 | 223.61 | 126.3375 | 0.806
Alkhorayef_1100_WQ-1800 | 70025 | 194.95 | 131.3065 | 0.774
Alkhorayef_1100_WQ-1800 | 78946 | 161.53 | 133.9821 | 0.705
Alkhorayef_1100_WQ-1800 | 87866 | 127.25 | 139.7792 | 0.594
Alkhorayef_513_WG-10000 | 4200 | 36.6 | 2.403 | 0.481
Alkhorayef_513_WG-10000 | 5400 | 35.77 | 2.6334 | 0.55
Alkhorayef_513_WG-10000 | 6600 | 35.6 | 2.9156 | 0.604
Alkhorayef_513_WG-10000 | 7800 | 35.6 | 3.2128 | 0.646
Alkhorayef_513_WG-10000 | 9000 | 35.12 | 3.47 | 0.678
Alkhorayef_513_WG-10000 | 10200 | 33.36 | 3.652 | 0.694
Alkhorayef_513_WG-10000 | 10350 | 33.06 | 3.662 | 0.695
Alkhorayef_513_WG-10000 | 11400 | 29.9 | 3.7104 | 0.684
Alkhorayef_513_WG-10000 | 12600 | 24.73 | 3.6503 | 0.634
Alkhorayef_513_WG-10000 | 13800 | 18.38 | 3.5033 | 0.536
Alkhorayef_400_WD-3000 | 540 | 27.27 | 0.4972 | 0.232
Alkhorayef_400_WD-3000 | 1004 | 26.08 | 0.5259 | 0.38
Alkhorayef_400_WD-3000 | 1469 | 24.56 | 0.5552 | 0.494
Alkhorayef_400_WD-3000 | 1933 | 22.87 | 0.584 | 0.57
Alkhorayef_400_WD-3000 | 2280 | 21.47 | 0.6039 | 0.608
Alkhorayef_400_WD-3000 | 2398 | 20.9 | 0.6119 | 0.618
Alkhorayef_400_WD-3000 | 2862 | 18.59 | 0.6286 | 0.634
Alkhorayef_400_WD-3000 | 3326 | 15.65 | 0.6377 | 0.613
Alkhorayef_400_WD-3000 | 3791 | 11.86 | 0.6355 | 0.532
Alkhorayef_400_WD-3000 | 4255 | 7.08 | 0.6207 | 0.364
Alkhorayef_538_WE-8500 | 2000 | 54.7 | 2.85 | 0.29
Alkhorayef_538_WE-8500 | 3000 | 51 | 2.95 | 0.38
Alkhorayef_538_WE-8500 | 4000 | 47.5 | 3 | 0.465
Alkhorayef_538_WE-8500 | 5000 | 44.5 | 3.1 | 0.53
Alkhorayef_538_WE-8500 | 6000 | 42.5 | 3.15 | 0.6
Alkhorayef_538_WE-8500 | 7000 | 41 | 3.22 | 0.65
Alkhorayef_538_WE-8500 | 8000 | 39.5 | 3.3 | 0.7
Alkhorayef_538_WE-8500 | 8800 | 38 | 3.35 | 0.73
Alkhorayef_538_WE-8500 | 10000 | 33.5 | 3.4 | 0.71
Alkhorayef_538_WE-8500 | 10500 | 31 | 3.4 | 0.69
Alkhorayef_950_WN-1050 | 15000 | 205 | 41 | 0.55
Alkhorayef_950_WN-1050 | 17500 | 202 | 43 | 0.61
Alkhorayef_950_WN-1050 | 20000 | 198 | 45 | 0.65
Alkhorayef_950_WN-1050 | 25000 | 190 | 49 | 0.72
Alkhorayef_950_WN-1050 | 30000 | 179 | 54.5 | 0.76
Alkhorayef_950_WN-1050 | 35000 | 168 | 56.5 | 0.79
Alkhorayef_950_WN-1050 | 37000 | 162 | 57 | 0.8
Alkhorayef_950_WN-1050 | 40000 | 152 | 57.5 | 0.79
Alkhorayef_950_WN-1050 | 45000 | 134 | 57 | 0.77
Alkhorayef_950_WN-1050 | 50000 | 113 | 55 | 0.7
Reda_338_AN550 | 26 | 21.989 | 0.0775 | 0.054
Reda_338_AN550 | 109 | 21.666 | 0.0796 | 0.218
Reda_338_AN550 | 192 | 20.886 | 0.0843 | 0.351
Reda_338_AN550 | 275 | 19.832 | 0.0917 | 0.438
Reda_338_AN550 | 358 | 18.591 | 0.1005 | 0.488
Reda_338_AN550 | 441 | 17.161 | 0.1066 | 0.523
Reda_338_AN550 | 524 | 15.446 | 0.1066 | 0.559
Reda_338_AN550 | 607 | 13.295 | 0.1025 | 0.58
Reda_338_AN550 | 689 | 10.522 | 0.0978 | 0.546
Reda_338_AN550 | 772 | 6.931 | 0.0958 | 0.411
Reda_338_AN550 | 855 | 2.463 | 0.1027 | 0.151
Reda_338_AN1500 | 83 | 17.215 | 0.1822 | 0.058
Reda_338_AN1500 | 341 | 16.491 | 0.1905 | 0.217
Reda_338_AN1500 | 600 | 15.609 | 0.2052 | 0.336
Reda_338_AN1500 | 858 | 14.649 | 0.2269 | 0.408
Reda_338_AN1500 | 1117 | 13.549 | 0.2479 | 0.45
Reda_338_AN1500 | 1375 | 12.195 | 0.2645 | 0.467
Reda_338_AN1500 | 1634 | 10.494 | 0.27 | 0.468
Reda_338_AN1500 | 1892 | 8.428 | 0.2712 | 0.433
Reda_338_AN1500 | 2151 | 6.027 | 0.2761 | 0.346
Reda_338_AN1500 | 2409 | 3.385 | 0.2873 | 0.209
Reda_338_AN1500 | 2668 | 0.635 | 0.277 | 0.045
Reda_338_A2700N | 120 | 21.077 | 0.215 | 0.087
Reda_338_A2700N | 496 | 18.989 | 0.2203 | 0.315
Reda_338_A2700N | 871 | 18.215 | 0.2554 | 0.458
Reda_338_A2700N | 1247 | 18.079 | 0.304 | 0.546
Reda_338_A2700N | 1623 | 18.043 | 0.3537 | 0.61
Reda_338_A2700N | 1999 | 17.655 | 0.3942 | 0.659
Reda_338_A2700N | 2375 | 16.66 | 0.418 | 0.697
Reda_338_A2700N | 2750 | 14.912 | 0.4243 | 0.712
Reda_338_A2700N | 3126 | 12.407 | 0.4118 | 0.694
Reda_338_A2700N | 3502 | 9.275 | 0.3843 | 0.622
Reda_338_A2700N | 3878 | 5.818 | 0.3501 | 0.475
Reda_387_D3050N | 135 | 33.642 | 0.6004 | 0.056
Reda_387_D3050N | 558 | 33.133 | 0.5962 | 0.228
Reda_387_D3050N | 981 | 31.688 | 0.6289 | 0.364
Reda_387_D3050N | 1404 | 29.636 | 0.655 | 0.468
Reda_387_D3050N | 1827 | 27.273 | 0.6608 | 0.555
Reda_387_D3050N | 2250 | 24.518 | 0.6624 | 0.613
Reda_387_D3050N | 2673 | 21.512 | 0.6607 | 0.641
Reda_387_D3050N | 3096 | 18.188 | 0.6538 | 0.634
Reda_387_D3050N | 3519 | 14.404 | 0.649 | 0.575
Reda_387_D3050N | 3942 | 9.902 | 0.6569 | 0.438
Reda_387_D3050N | 4365 | 4.545 | 0.6551 | 0.223
Reda_387_D3400N | 147 | 29.34 | 0.4383 | 0.072
Reda_387_D3400N | 607 | 28.151 | 0.5065 | 0.248
Reda_387_D3400N | 1068 | 26.598 | 0.5671 | 0.369
Reda_387_D3400N | 1528 | 25.172 | 0.6219 | 0.456
Reda_387_D3400N | 1989 | 23.986 | 0.6662 | 0.527
Reda_387_D3400N | 2449 | 22.861 | 0.7009 | 0.588
Reda_387_D3400N | 2910 | 21.466 | 0.7278 | 0.632
Reda_387_D3400N | 3370 | 19.448 | 0.7431 | 0.65
Reda_387_D3400N | 3831 | 16.477 | 0.7488 | 0.621
Reda_387_D3400N | 4291 | 12.426 | 0.7429 | 0.529
Reda_387_D3400N | 4752 | 7.404 | 0.7255 | 0.357
Reda_387_D5850N | 235 | 28.674 | 0.7386 | 0.067
Reda_387_D5850N | 972 | 26.6 | 0.7293 | 0.261
Reda_387_D5850N | 1708 | 25.401 | 0.7798 | 0.41
Reda_387_D5850N | 2445 | 24.829 | 0.8667 | 0.516
Reda_387_D5850N | 3182 | 24.582 | 0.9756 | 0.591
Reda_387_D5850N | 3918 | 24.374 | 1.0882 | 0.646
Reda_387_D5850N | 4655 | 23.852 | 1.1913 | 0.686
Reda_387_D5850N | 5392 | 22.683 | 1.2716 | 0.708
Reda_387_D5850N | 6128 | 20.445 | 1.3187 | 0.7
Reda_387_D5850N | 6865 | 16.775 | 1.3276 | 0.639
Reda_387_D5850N | 7602 | 11.177 | 1.2883 | 0.486
Reda_400_D725N | 32 | 31.427 | 0.1017 | 0.073
Reda_400_D725N | 134 | 30.461 | 0.1126 | 0.267
Reda_400_D725N | 235 | 29.731 | 0.1299 | 0.396
Reda_400_D725N | 336 | 29.035 | 0.1482 | 0.485
Reda_400_D725N | 438 | 28.169 | 0.1645 | 0.552
Reda_400_D725N | 539 | 26.887 | 0.1775 | 0.601
Reda_400_D725N | 640 | 24.945 | 0.1852 | 0.635
Reda_400_D725N | 742 | 22.03 | 0.188 | 0.64
Reda_400_D725N | 843 | 17.877 | 0.1852 | 0.599
Reda_400_D725N | 945 | 12.101 | 0.1806 | 0.466
Reda_400_D725N | 1046 | 4.422 | 0.1754 | 0.194
Reda_400_DN1100 | 46 | 30.132 | 0.1613 | 0.063
Reda_400_DN1100 | 190 | 29.222 | 0.1759 | 0.232
Reda_400_DN1100 | 334 | 27.902 | 0.1895 | 0.362
Reda_400_DN1100 | 479 | 26.952 | 0.2053 | 0.463
Reda_400_DN1100 | 623 | 26.484 | 0.2227 | 0.546
Reda_400_DN1100 | 767 | 26.158 | 0.2411 | 0.613
Reda_400_DN1100 | 911 | 25.342 | 0.2557 | 0.665
Reda_400_DN1100 | 1055 | 23.417 | 0.2637 | 0.69
Reda_400_DN1100 | 1200 | 19.697 | 0.2599 | 0.67
Reda_400_DN1100 | 1344 | 13.802 | 0.2455 | 0.556
Reda_400_DN1100 | 1488 | 5.349 | 0.2252 | 0.26
Reda_400_D1400N | 60 | 29.792 | 0.1679 | 0.078
Reda_400_D1400N | 248 | 28.508 | 0.1728 | 0.301
Reda_400_D1400N | 436 | 27.322 | 0.1934 | 0.454
Reda_400_D1400N | 624 | 26.272 | 0.2214 | 0.545
Reda_400_D1400N | 812 | 25.302 | 0.2494 | 0.607
Reda_400_D1400N | 1000 | 24.221 | 0.2745 | 0.65
Reda_400_D1400N | 1188 | 22.741 | 0.2918 | 0.682
Reda_400_D1400N | 1376 | 20.483 | 0.2991 | 0.694
Reda_400_D1400N | 1564 | 16.899 | 0.2928 | 0.665
Reda_400_D1400N | 1752 | 11.407 | 0.275 | 0.535
Reda_400_D1400N | 1940 | 3.201 | 0.2441 | 0.187
Reda_400_DN1750 | 72 | 30.157 | 0.248 | 0.064
Reda_400_DN1750 | 298 | 29.579 | 0.2594 | 0.25
Reda_400_DN1750 | 523 | 27.869 | 0.2645 | 0.406
Reda_400_DN1750 | 749 | 26.037 | 0.2732 | 0.526
Reda_400_DN1750 | 974 | 24.446 | 0.2873 | 0.61
Reda_400_DN1750 | 1200 | 23.069 | 0.3029 | 0.673
Reda_400_DN1750 | 1426 | 21.634 | 0.3182 | 0.714
Reda_400_DN1750 | 1651 | 19.822 | 0.3255 | 0.74
Reda_400_DN1750 | 1877 | 17.377 | 0.323 | 0.744
Reda_400_DN1750 | 2102 | 14.398 | 0.3126 | 0.713
Reda_400_DN1750 | 2328 | 11.393 | 0.3057 | 0.639
Reda_400_DN1800 | 88 | 30.988 | 0.2721 | 0.074
Reda_400_DN1800 | 364 | 28.766 | 0.2781 | 0.277
Reda_400_DN1800 | 641 | 26.334 | 0.2824 | 0.44
Reda_400_DN1800 | 917 | 24.537 | 0.2932 | 0.565
Reda_400_DN1800 | 1193 | 23.129 | 0.3073 | 0.661
Reda_400_DN1800 | 1469 | 21.464 | 0.317 | 0.733
Reda_400_DN1800 | 1746 | 19.023 | 0.3165 | 0.773
Reda_400_DN1800 | 2022 | 15.767 | 0.3072 | 0.764
Reda_400_DN1800 | 2298 | 11.898 | 0.2916 | 0.691
Reda_400_DN1800 | 2575 | 7.688 | 0.277 | 0.526
Reda_400_DN1800 | 2851 | 2.884 | 0.269 | 0.225
Reda_400_DN2150 | 94 | 31.112 | 0.2688 | 0.08
Reda_400_DN2150 | 389 | 30.242 | 0.3255 | 0.266
Reda_400_DN2150 | 683 | 29.878 | 0.3944 | 0.381
Reda_400_DN2150 | 978 | 29.452 | 0.4595 | 0.462
Reda_400_DN2150 | 1273 | 28.63 | 0.5132 | 0.523
Reda_400_DN2150 | 1567 | 27.087 | 0.547 | 0.572
Reda_400_DN2150 | 1862 | 24.653 | 0.5635 | 0.6
Reda_400_DN2150 | 2157 | 21.251 | 0.5618 | 0.601
Reda_400_DN2150 | 2451 | 17.016 | 0.5502 | 0.558
Reda_400_DN2150 | 2746 | 12 | 0.5388 | 0.45
Reda_400_DN2150 | 3041 | 6.551 | 0.5449 | 0.269
Reda_400_D2400N | 118 | 36.718 | 0.2661 | 0.12
Reda_400_D2400N | 486 | 36.468 | 0.4205 | 0.31
Reda_400_D2400N | 854 | 34.173 | 0.486 | 0.442
Reda_400_D2400N | 1222 | 30.978 | 0.5178 | 0.538
Reda_400_D2400N | 1591 | 28.576 | 0.543 | 0.617
Reda_400_D2400N | 1959 | 26.924 | 0.5735 | 0.677
Reda_400_D2400N | 2327 | 25.023 | 0.6062 | 0.707
Reda_400_D2400N | 2695 | 21.902 | 0.6344 | 0.685
Reda_400_D2400N | 3064 | 17.692 | 0.6457 | 0.618
Reda_400_D2400N | 3432 | 12.855 | 0.6359 | 0.511
Reda_400_D2400N | 3800 | 7.096 | 0.6071 | 0.327
Reda_400_DN3000 | 147 | 29.281 | 0.4067 | 0.078
Reda_400_DN3000 | 607 | 28.315 | 0.4666 | 0.271
Reda_400_DN3000 | 1068 | 26.916 | 0.5104 | 0.415
Reda_400_DN3000 | 1528 | 25.272 | 0.5388 | 0.528
Reda_400_DN3000 | 1989 | 23.29 | 0.5616 | 0.608
Reda_400_DN3000 | 2449 | 20.933 | 0.5786 | 0.653
Reda_400_DN3000 | 2910 | 18.184 | 0.5919 | 0.658
Reda_400_DN3000 | 3370 | 15.12 | 0.6052 | 0.62
Reda_400_DN3000 | 3831 | 11.792 | 0.6145 | 0.541
Reda_400_DN3000 | 4291 | 8.051 | 0.6145 | 0.414
Reda_400_DN3000 | 4752 | 3.191 | 0.5951 | 0.188
Reda_400_DN3100 | 147 | 28.543 | 0.3973 | 0.078
Reda_400_DN3100 | 607 | 28.517 | 0.4702 | 0.271
Reda_400_DN3100 | 1068 | 27.247 | 0.5244 | 0.409
Reda_400_DN3100 | 1528 | 25.499 | 0.5577 | 0.515
Reda_400_DN3100 | 1989 | 23.573 | 0.5739 | 0.602
Reda_400_DN3100 | 2449 | 21.575 | 0.5824 | 0.668
Reda_400_DN3100 | 2910 | 19.415 | 0.591 | 0.704
Reda_400_DN3100 | 3370 | 16.935 | 0.6014 | 0.699
Reda_400_DN3100 | 3831 | 13.85 | 0.608 | 0.643
Reda_400_DN3100 | 4291 | 9.858 | 0.6031 | 0.517
Reda_400_DN3100 | 4752 | 4.284 | 0.5819 | 0.258
Reda_400_D4300N | 176 | 26.682 | 0.4652 | 0.074
Reda_400_D4300N | 729 | 24.358 | 0.4837 | 0.27
Reda_400_D4300N | 1281 | 23.147 | 0.5363 | 0.407
Reda_400_D4300N | 1834 | 22.81 | 0.6119 | 0.504
Reda_400_D4300N | 2386 | 22.969 | 0.6971 | 0.579
Reda_400_D4300N | 2939 | 23.168 | 0.7805 | 0.643
Reda_400_D4300N | 3491 | 22.874 | 0.8514 | 0.691
Reda_400_D4300N | 4044 | 21.684 | 0.8995 | 0.718
Reda_400_D4300N | 4596 | 19.238 | 0.9182 | 0.709
Reda_400_D4300N | 5149 | 15.417 | 0.9008 | 0.649
Reda_400_D4300N | 5701 | 10.331 | 0.8397 | 0.517
Reda_400_D5800N | 235 | 28.674 | 0.7386 | 0.067
Reda_400_D5800N | 972 | 26.6 | 0.7293 | 0.261
Reda_400_D5800N | 1708 | 25.401 | 0.7798 | 0.41
Reda_400_D5800N | 2445 | 24.829 | 0.8667 | 0.516
Reda_400_D5800N | 3182 | 24.582 | 0.9756 | 0.591
Reda_400_D5800N | 3918 | 24.374 | 1.0882 | 0.646
Reda_400_D5800N | 4655 | 23.852 | 1.1913 | 0.686
Reda_400_D5800N | 5392 | 22.683 | 1.2716 | 0.708
Reda_400_D5800N | 6128 | 20.445 | 1.3187 | 0.7
Reda_400_D5800N | 6865 | 16.775 | 1.3276 | 0.639
Reda_400_D5800N | 7602 | 11.177 | 1.2883 | 0.486
Reda_513_GN1600 | 78 | 56.606 | 0.4675 | 0.07
Reda_513_GN1600 | 322 | 55.695 | 0.5132 | 0.257
Reda_513_GN1600 | 567 | 54.561 | 0.5908 | 0.386
Reda_513_GN1600 | 811 | 53.149 | 0.6743 | 0.471
Reda_513_GN1600 | 1055 | 51.331 | 0.75 | 0.532
Reda_513_GN1600 | 1300 | 48.813 | 0.8109 | 0.576
Reda_513_GN1600 | 1544 | 45.297 | 0.8511 | 0.605
Reda_513_GN1600 | 1789 | 40.354 | 0.8739 | 0.608
Reda_513_GN1600 | 2033 | 33.531 | 0.8903 | 0.564
Reda_513_GN1600 | 2277 | 24.176 | 0.9162 | 0.443
Reda_513_GN1600 | 2522 | 11.628 | 0.9732 | 0.222
Reda_513_GN2100 | 99 | 54.789 | 0.7015 | 0.057
Reda_513_GN2100 | 409 | 53.993 | 0.7095 | 0.229
Reda_513_GN2100 | 719 | 52.465 | 0.7556 | 0.368
Reda_513_GN2100 | 1029 | 50.909 | 0.8227 | 0.469
Reda_513_GN2100 | 1340 | 49.365 | 0.8961 | 0.544
Reda_513_GN2100 | 1650 | 47.403 | 0.9611 | 0.599
Reda_513_GN2100 | 1960 | 44.444 | 1.0101 | 0.635
Reda_513_GN2100 | 2270 | 39.781 | 1.0347 | 0.643
Reda_513_GN2100 | 2580 | 33.008 | 1.0327 | 0.607
Reda_513_GN2100 | 2890 | 23.936 | 1.0079 | 0.506
Reda_513_GN2100 | 3200 | 13.097 | 0.9666 | 0.319
Reda_513_GN3200 | 150 | 56.197 | 1.0403 | 0.06
Reda_513_GN3200 | 622 | 54.374 | 1.0619 | 0.235
Reda_513_GN3200 | 1093 | 51.618 | 1.1061 | 0.376
Reda_513_GN3200 | 1565 | 48.699 | 1.1733 | 0.478
Reda_513_GN3200 | 2036 | 46.013 | 1.2508 | 0.552
Reda_513_GN3200 | 2508 | 43.435 | 1.3285 | 0.604
Reda_513_GN3200 | 2979 | 40.599 | 1.389 | 0.641
Reda_513_GN3200 | 3451 | 36.727 | 1.4249 | 0.655
Reda_513_GN3200 | 3922 | 30.876 | 1.4247 | 0.626
Reda_513_GN3200 | 4394 | 21.95 | 1.3901 | 0.511
Reda_513_GN3200 | 4865 | 8.692 | 1.3257 | 0.235
Reda_338_AN1200 | 75 | 20.405 | 0.1571 | 0.072
Reda_338_AN1200 | 312 | 19.15 | 0.1647 | 0.267
Reda_338_AN1200 | 550 | 17.581 | 0.1713 | 0.416
Reda_338_AN1200 | 787 | 16.047 | 0.1833 | 0.507
Reda_338_AN1200 | 1025 | 14.315 | 0.2026 | 0.533
Reda_338_AN1200 | 1262 | 12.029 | 0.211 | 0.53
Reda_338_AN1200 | 1500 | 9.111 | 0.2097 | 0.48
Reda_338_AN1200 | 1737 | 5.652 | 0.2092 | 0.346
Reda_338_AN900 | 52 | 21.369 | 0.1085 | 0.075
Reda_338_AN900 | 219 | 20.062 | 0.1246 | 0.26
Reda_338_AN900 | 385 | 18.53 | 0.1362 | 0.386
Reda_338_AN900 | 551 | 16.799 | 0.1421 | 0.48
Reda_338_AN900 | 717 | 14.64 | 0.1444 | 0.535
Reda_338_AN900 | 884 | 11.837 | 0.142 | 0.543
Reda_338_AN900 | 1050 | 8.36 | 0.1343 | 0.482
Reda_338_AN900 | 1216 | 4.119 | 0.1259 | 0.293
Reda_400_D475N | 30 | 32.125 | 0.1135 | 0.063
Reda_400_D475N | 125 | 31.596 | 0.119 | 0.244
Reda_400_D475N | 220 | 30.123 | 0.1292 | 0.378
Reda_400_D475N | 315 | 28.051 | 0.1409 | 0.462
Reda_400_D475N | 410 | 25.315 | 0.1518 | 0.503
Reda_400_D475N | 505 | 21.76 | 0.1596 | 0.507
Reda_400_D475N | 600 | 16.809 | 0.1623 | 0.458
Reda_400_D475N | 695 | 9.51 | 0.1591 | 0.306
Reda_540_G6200N | 265 | 52.303 | 1.703 | 0.06
Reda_540_G6200N | 1093 | 51.062 | 1.6861 | 0.244
Reda_540_G6200N | 1922 | 47.757 | 1.7357 | 0.389
Reda_540_G6200N | 2751 | 44.348 | 1.8271 | 0.492
Reda_540_G6200N | 3580 | 41.454 | 1.9347 | 0.565
Reda_540_G6200N | 4409 | 39.122 | 2.033 | 0.625
Reda_540_G6200N | 5238 | 36.788 | 2.1014 | 0.675
Reda_540_G6200N | 6067 | 33.902 | 2.1332 | 0.71
Reda_540_G6200N | 6896 | 29.869 | 2.1191 | 0.716
Reda_540_G6200N | 7725 | 24.409 | 2.0591 | 0.674
Reda_540_G6200N | 8554 | 17.511 | 1.9487 | 0.566
Reda_540_GN10000 | 470 | 40.023 | 1.9011 | 0.073
Reda_540_GN10000 | 1943 | 37.111 | 1.98 | 0.268
Reda_540_GN10000 | 3416 | 36.03 | 2.137 | 0.424
Reda_540_GN10000 | 4890 | 35.566 | 2.3377 | 0.548
Reda_540_GN10000 | 6363 | 34.79 | 2.5414 | 0.642
Reda_540_GN10000 | 7836 | 33.129 | 2.7204 | 0.703
Reda_540_GN10000 | 9309 | 30.136 | 2.8286 | 0.73
Reda_540_GN10000 | 10782 | 25.698 | 2.8519 | 0.716
Reda_540_GN10000 | 12255 | 19.838 | 2.7684 | 0.647
Reda_540_GN10000 | 13728 | 12.735 | 2.5607 | 0.503
Reda_540_GN10000 | 15202 | 4.677 | 2.1923 | 0.239
Reda_540_GN1600 | 78 | 56.606 | 0.4675 | 0.07
Reda_540_GN1600 | 322 | 55.695 | 0.5132 | 0.257
Reda_540_GN1600 | 567 | 54.561 | 0.5908 | 0.386
Reda_540_GN1600 | 811 | 53.149 | 0.6743 | 0.471
Reda_540_GN1600 | 1055 | 51.331 | 0.75 | 0.532
Reda_540_GN1600 | 1300 | 48.813 | 0.8109 | 0.576
Reda_540_GN1600 | 1544 | 45.297 | 0.8511 | 0.605
Reda_540_GN1600 | 1789 | 40.354 | 0.8739 | 0.608
Reda_540_GN1600 | 2033 | 33.531 | 0.8903 | 0.564
Reda_540_GN1600 | 2277 | 24.176 | 0.9162 | 0.443
Reda_540_GN1600 | 2522 | 11.628 | 0.9732 | 0.222
Reda_540_GN2100 | 99 | 54.789 | 0.7015 | 0.057
Reda_540_GN2100 | 409 | 53.993 | 0.7095 | 0.229
Reda_540_GN2100 | 719 | 52.465 | 0.7556 | 0.368
Reda_540_GN2100 | 1029 | 50.909 | 0.8227 | 0.469
Reda_540_GN2100 | 1340 | 49.365 | 0.8961 | 0.544
Reda_540_GN2100 | 1650 | 47.403 | 0.9611 | 0.599
Reda_540_GN2100 | 1960 | 44.444 | 1.0101 | 0.635
Reda_540_GN2100 | 2270 | 39.781 | 1.0347 | 0.643
Reda_540_GN2100 | 2580 | 33.008 | 1.0327 | 0.607
Reda_540_GN2100 | 2890 | 23.936 | 1.0079 | 0.506
Reda_540_GN2100 | 3200 | 13.097 | 0.9666 | 0.319
Reda_540_GN3200 | 150 | 56.197 | 1.0403 | 0.06
Reda_540_GN3200 | 622 | 54.374 | 1.0619 | 0.235
Reda_540_GN3200 | 1093 | 51.618 | 1.1061 | 0.376
Reda_540_GN3200 | 1565 | 48.699 | 1.1733 | 0.478
Reda_540_GN3200 | 2036 | 46.013 | 1.2508 | 0.552
Reda_540_GN3200 | 2508 | 43.435 | 1.3285 | 0.604
Reda_540_GN3200 | 2979 | 40.599 | 1.389 | 0.641
Reda_540_GN3200 | 3451 | 36.727 | 1.4249 | 0.655
Reda_540_GN3200 | 3922 | 30.876 | 1.4247 | 0.626
Reda_540_GN3200 | 4394 | 21.95 | 1.3901 | 0.511
Reda_540_GN3200 | 4865 | 8.692 | 1.3257 | 0.235
Reda_540_GN4000 | 184 | 51.88 | 1.1546 | 0.061
Reda_540_GN4000 | 762 | 49.213 | 1.1877 | 0.233
Reda_540_GN4000 | 1340 | 46.84 | 1.2431 | 0.372
Reda_540_GN4000 | 1917 | 44.578 | 1.3059 | 0.482
Reda_540_GN4000 | 2495 | 42.212 | 1.363 | 0.569
Reda_540_GN4000 | 3073 | 39.412 | 1.406 | 0.634
Reda_540_GN4000 | 3650 | 35.865 | 1.4326 | 0.673
Reda_540_GN4000 | 4228 | 31.259 | 1.4348 | 0.678
Reda_540_GN4000 | 4806 | 25.314 | 1.4066 | 0.637
Reda_540_GN4000 | 5383 | 17.775 | 1.343 | 0.525
Reda_540_GN4000 | 5961 | 8.462 | 1.228 | 0.303
Reda_540_GN5200 | 237 | 44.968 | 1.3134 | 0.06
Reda_540_GN5200 | 981 | 44.166 | 1.357 | 0.235
Reda_540_GN5200 | 1724 | 42.984 | 1.4374 | 0.38
Reda_540_GN5200 | 2468 | 41.069 | 1.5258 | 0.489
Reda_540_GN5200 | 3211 | 38.414 | 1.5988 | 0.568
Reda_540_GN5200 | 3955 | 35.253 | 1.649 | 0.623
Reda_540_GN5200 | 4699 | 31.735 | 1.6701 | 0.658
Reda_540_GN5200 | 5442 | 27.994 | 1.67 | 0.672
Reda_540_GN5200 | 6186 | 23.562 | 1.6508 | 0.65
Reda_540_GN5200 | 6929 | 17.493 | 1.6141 | 0.553
Reda_540_GN5200 | 7673 | 7.797 | 1.5583 | 0.283
Reda_540_GN7000 | 360 | 48.23 | 1.7783 | 0.072
Reda_540_GN7000 | 1488 | 47.177 | 1.8557 | 0.279
Reda_540_GN7000 | 2616 | 44.443 | 1.9522 | 0.439
Reda_540_GN7000 | 3744 | 41.071 | 2.0704 | 0.547
Reda_540_GN7000 | 4872 | 37.874 | 2.1915 | 0.62
Reda_540_GN7000 | 6000 | 35.027 | 2.3077 | 0.671
Reda_540_GN7000 | 7128 | 31.825 | 2.3946 | 0.698
Reda_540_GN7000 | 8256 | 27.106 | 2.4399 | 0.676
Reda_540_GN7000 | 9384 | 19.857 | 2.4369 | 0.563
Reda_540_GN7000 | 10512 | 10.343 | 2.4028 | 0.333
Reda_540_GN7000 | 11639 | 1.472 | 2.412 | 0.052
Reda_562_H15500N | 655 | 56.578 | 2.9826 | 0.092
Reda_562_H15500N | 2708 | 56.712 | 3.4594 | 0.327
Reda_562_H15500N | 4761 | 56.5 | 4.1305 | 0.48
Reda_562_H15500N | 6813 | 56.005 | 4.8918 | 0.574
Reda_562_H15500N | 8866 | 56.007 | 5.6949 | 0.642
Reda_562_H15500N | 10919 | 55.932 | 6.3727 | 0.706
Reda_562_H15500N | 12971 | 54.181 | 6.8538 | 0.755
Reda_562_H15500N | 15024 | 49.334 | 7.0771 | 0.771
Reda_562_H15500N | 17077 | 41.192 | 6.9919 | 0.741
Reda_562_H15500N | 19130 | 30.659 | 6.7119 | 0.644
Reda_562_H15500N | 21182 | 16.612 | 6.4297 | 0.403
Reda_562_H21500N | 882 | 59.088 | 4.6914 | 0.082
Reda_562_H21500N | 3644 | 56.651 | 5.4305 | 0.28
Reda_562_H21500N | 6406 | 54.068 | 5.9896 | 0.426
Reda_562_H21500N | 9168 | 53.494 | 6.7535 | 0.535
Reda_562_H21500N | 11931 | 54.836 | 7.7732 | 0.62
Reda_562_H21500N | 14693 | 56.553 | 8.9506 | 0.684
Reda_562_H21500N | 17455 | 56.348 | 10.0483 | 0.721
Reda_562_H21500N | 20217 | 52.102 | 10.8472 | 0.715
Reda_562_H21500N | 22980 | 42.302 | 11.1996 | 0.639
Reda_562_H21500N | 25742 | 27.232 | 11.0933 | 0.465
Reda_562_H21500N | 28504 | 9.09 | 10.7836 | 0.177
Reda_562_H28000N | 1118 | 53.634 | 5.0485 | 0.087
Reda_562_H28000N | 4619 | 52.354 | 6.1864 | 0.288
Reda_562_H28000N | 8121 | 50.186 | 7.2706 | 0.413
Reda_562_H28000N | 11622 | 48.495 | 8.4368 | 0.492
Reda_562_H28000N | 15124 | 47.856 | 9.6952 | 0.55
Reda_562_H28000N | 18625 | 48.231 | 11.0081 | 0.601
Reda_562_H28000N | 22127 | 48.96 | 12.2826 | 0.65
Reda_562_H28000N | 25628 | 48.99 | 13.4356 | 0.688
Reda_562_H28000N | 29130 | 47.041 | 14.3417 | 0.704
Reda_562_H28000N | 32631 | 41.616 | 14.9294 | 0.67
Reda_562_H28000N | 36133 | 30.993 | 15.1616 | 0.544
Reda_562_HN13500 | 624 | 65.4 | 4.0217 | 0.075
Reda_562_HN13500 | 2579 | 64.624 | 4.5421 | 0.27
Reda_562_HN13500 | 4534 | 60.976 | 4.8653 | 0.419
Reda_562_HN13500 | 6489 | 55.725 | 5.172 | 0.515
Reda_562_HN13500 | 8444 | 50.858 | 5.5112 | 0.574
Reda_562_HN13500 | 10399 | 46.871 | 5.8445 | 0.614
Reda_562_HN13500 | 12354 | 42.634 | 6.0896 | 0.637
Reda_562_HN13500 | 14309 | 36.831 | 6.1771 | 0.628
Reda_562_HN13500 | 16264 | 29.089 | 6.0824 | 0.573
Reda_562_HN13500 | 18219 | 20.419 | 5.817 | 0.471
Reda_562_HN13500 | 20173 | 10.722 | 5.4156 | 0.294
Reda_562_HN15000 | 697 | 67.519 | 5.0604 | 0.068
Reda_562_HN15000 | 2879 | 67.952 | 5.1013 | 0.282
Reda_562_HN15000 | 5062 | 64.606 | 5.4357 | 0.443
Reda_562_HN15000 | 7245 | 55.811 | 5.5753 | 0.534
Reda_562_HN15000 | 9428 | 47.263 | 5.6221 | 0.584
Reda_562_HN15000 | 11610 | 43.927 | 5.9897 | 0.627
Reda_562_HN15000 | 13793 | 43.241 | 6.5253 | 0.673
Reda_562_HN15000 | 15976 | 39.388 | 6.8319 | 0.678
Reda_562_HN15000 | 18159 | 31.041 | 6.8547 | 0.606
Reda_562_HN15000 | 20342 | 21.842 | 6.724 | 0.487
Reda_562_HN15000 | 22524 | 10.173 | 6.1957 | 0.272
Reda_675_J12000N | 704 | 106.326 | 10.4131 | 0.053
Reda_675_J12000N | 2910 | 102.289 | 11.862 | 0.185
Reda_675_J12000N | 5116 | 99.104 | 13.4411 | 0.278
Reda_675_J12000N | 7322 | 95.91 | 15.0765 | 0.343
Reda_675_J12000N | 9528 | 91.625 | 16.7905 | 0.383
Reda_675_J12000N | 11734 | 85.743 | 18.4396 | 0.402
Reda_675_J12000N | 13940 | 77.431 | 20.018 | 0.397
Reda_675_J12000N | 16146 | 66.077 | 21.3253 | 0.368
Reda_675_J12000N | 18351 | 51.157 | 22.1885 | 0.312
Reda_675_J12000N | 20557 | 32.172 | 22.3986 | 0.217
Reda_675_J12000N | 22763 | 8.731 | 21.7771 | 0.067
Reda_675_J7000N | 367 | 107.975 | 2.9081 | 0.1
Reda_675_J7000N | 1518 | 106.683 | 3.1302 | 0.381
Reda_675_J7000N | 2669 | 104.474 | 3.701 | 0.555
Reda_675_J7000N | 3819 | 101.401 | 4.3597 | 0.654
Reda_675_J7000N | 4970 | 97.019 | 5.0095 | 0.709
Reda_675_J7000N | 6120 | 91.119 | 5.55 | 0.74
Reda_675_J7000N | 7271 | 83.113 | 5.9278 | 0.751
Reda_675_J7000N | 8422 | 72.386 | 6.219 | 0.722
Reda_675_J7000N | 9572 | 58.098 | 6.4465 | 0.635
Reda_675_J7000N | 10723 | 39.23 | 6.7178 | 0.461
Reda_675_J7000N | 11874 | 14.358 | 7.1749 | 0.175
Reda_675_JN16000 | 720 | 90.49 | 6.8548 | 0.07
Reda_675_JN16000 | 2975 | 89.796 | 7.3482 | 0.268
Reda_675_JN16000 | 5231 | 87.225 | 7.7238 | 0.435
Reda_675_JN16000 | 7487 | 83.742 | 8.2359 | 0.561
Reda_675_JN16000 | 9742 | 79.671 | 8.8599 | 0.645
Reda_675_JN16000 | 11998 | 74.717 | 9.4983 | 0.695
Reda_675_JN16000 | 14253 | 68.734 | 10.0235 | 0.72
Reda_675_JN16000 | 16509 | 61.409 | 10.3249 | 0.723
Reda_675_JN16000 | 18765 | 52.344 | 10.4017 | 0.695
Reda_675_JN16000 | 21020 | 41.153 | 10.3599 | 0.615
Reda_675_JN16000 | 23276 | 26.641 | 10.4129 | 0.439
Reda_675_JN21000 | 882 | 92.289 | 9.4551 | 0.063
Reda_675_JN21000 | 3644 | 82.491 | 9.1662 | 0.242
Reda_675_JN21000 | 6407 | 74.937 | 9.2203 | 0.384
Reda_675_JN21000 | 9170 | 69.95 | 9.5213 | 0.496
Reda_675_JN21000 | 11932 | 66.392 | 9.9572 | 0.586
Reda_675_JN21000 | 14695 | 62.551 | 10.4314 | 0.649
Reda_675_JN21000 | 17457 | 57.344 | 10.8287 | 0.681
Reda_675_JN21000 | 20220 | 50.616 | 11.0353 | 0.683
Reda_675_JN21000 | 22983 | 42.565 | 10.9193 | 0.66
Reda_675_JN21000 | 25745 | 33.273 | 10.424 | 0.605
Reda_675_JN21000 | 28508 | 20.797 | 9.5287 | 0.458
Reda_725_L16000N | 735 | 117.663 | 7.064 | 0.09
Reda_725_L16000N | 3037 | 117.044 | 7.9285 | 0.33
Reda_725_L16000N | 5339 | 114.085 | 8.8993 | 0.504
Reda_725_L16000N | 7642 | 110.465 | 9.9155 | 0.627
Reda_725_L16000N | 9944 | 106.298 | 10.9328 | 0.712
Reda_725_L16000N | 12246 | 101.588 | 11.9504 | 0.767
Reda_725_L16000N | 14549 | 95.635 | 12.9008 | 0.794
Reda_725_L16000N | 16851 | 87.513 | 13.7654 | 0.789
Reda_725_L16000N | 19153 | 76.301 | 14.5 | 0.742
Reda_725_L16000N | 21455 | 61.511 | 15.1039 | 0.644
Reda_725_L16000N | 23758 | 42.843 | 15.5535 | 0.482
Reda_725_L43000N | 2400 | 98.17 | 17.1041 | 0.101
Reda_725_L43000N | 10001 | 82.479 | 16.2751 | 0.373
Reda_725_L43000N | 17601 | 77.838 | 19.5888 | 0.515
Reda_725_L43000N | 25201 | 78.357 | 24.4126 | 0.596
Reda_725_L43000N | 32802 | 78.963 | 28.7918 | 0.663
Reda_725_L43000N | 40402 | 75.691 | 31.5437 | 0.714
Reda_725_L43000N | 48003 | 65.59 | 32.1715 | 0.721
Reda_725_L43000N | 55603 | 46.909 | 30.4752 | 0.63
Reda_725_L43000N | 63204 | 18.819 | 27.4179 | 0.32
Reda_863_M520A | 840 | 139.132 | 12.2901 | 0.07
Reda_863_M520A | 3472 | 133.554 | 12.7781 | 0.267
Reda_863_M520A | 6103 | 128.849 | 13.4888 | 0.429
Reda_863_M520A | 8735 | 124.906 | 14.3817 | 0.559
Reda_863_M520A | 11367 | 121.316 | 15.3765 | 0.661
Reda_863_M520A | 13998 | 116.77 | 16.325 | 0.737
Reda_863_M520A | 16630 | 110.147 | 17.2347 | 0.783
Reda_863_M520A | 19262 | 100.286 | 17.9934 | 0.791
Reda_863_M520A | 21894 | 86.581 | 18.534 | 0.753
Reda_863_M520A | 24525 | 69.039 | 18.7655 | 0.665
Reda_863_M520A | 27157 | 48.751 | 18.6763 | 0.522
Reda_863_M520B | 882 | 121.617 | 11.1586 | 0.071
Reda_863_M520B | 3644 | 117.06 | 11.0217 | 0.285
Reda_863_M520B | 6407 | 112.375 | 11.2367 | 0.472
Reda_863_M520B | 9170 | 107.137 | 11.6963 | 0.619
Reda_863_M520B | 11932 | 100.964 | 12.3436 | 0.719
Reda_863_M520B | 14695 | 93.619 | 13.0147 | 0.779
Reda_863_M520B | 17458 | 84.73 | 13.6068 | 0.801
Reda_863_M520B | 20220 | 74.137 | 13.9775 | 0.79
Reda_863_M520B | 22983 | 61.323 | 13.9528 | 0.744
Reda_863_M520B | 25746 | 46.299 | 13.3099 | 0.66
Reda_863_M520B | 28508 | 28.617 | 11.893 | 0.505
Reda_863_M520C | 735 | 97.809 | 9.873 | 0.054
Reda_863_M520C | 3037 | 96.554 | 9.7734 | 0.221
Reda_863_M520C | 5339 | 94.315 | 9.8053 | 0.378
Reda_863_M520C | 7642 | 91.033 | 9.9911 | 0.513
Reda_863_M520C | 9944 | 86.697 | 10.3086 | 0.616
Reda_863_M520C | 12246 | 81.196 | 10.7266 | 0.683
Reda_863_M520C | 14549 | 74.363 | 11.1537 | 0.714
Reda_863_M520C | 16851 | 66.381 | 11.5257 | 0.715
Reda_863_M520C | 19153 | 57.056 | 11.6887 | 0.689
Reda_863_M520C | 21456 | 46.459 | 11.4966 | 0.639
Reda_863_M520C | 23758 | 34.723 | 10.7776 | 0.564
Reda_863_M675A | 1029 | 146.991 | 15.8487 | 0.07
Reda_863_M675A | 4252 | 144.558 | 15.7242 | 0.288
Reda_863_M675A | 7475 | 141.861 | 16.5261 | 0.473
Reda_863_M675A | 10698 | 138.622 | 18.0907 | 0.604
Reda_863_M675A | 13921 | 134.673 | 20.0402 | 0.689
Reda_863_M675A | 17144 | 129.747 | 22.2049 | 0.738
Reda_863_M675A | 20367 | 123.853 | 24.2583 | 0.766
Reda_863_M675A | 23590 | 116.765 | 26.2015 | 0.774
Reda_863_M675A | 26813 | 108.434 | 27.661 | 0.774
Reda_863_M675A | 30036 | 98.688 | 28.6789 | 0.761
Reda_863_M675A | 33259 | 87.418 | 28.9981 | 0.738
Reda_863_M675B | 1029 | 124.607 | 13.3147 | 0.071
Reda_863_M675B | 4252 | 124.564 | 13.9212 | 0.28
Reda_863_M675B | 7475 | 123.537 | 14.9712 | 0.454
Reda_863_M675B | 10698 | 121.345 | 16.418 | 0.582
Reda_863_M675B | 13921 | 118.003 | 18.0867 | 0.669
Reda_863_M675B | 17144 | 113.436 | 19.8909 | 0.72
Reda_863_M675B | 20367 | 107.455 | 21.6453 | 0.745
Reda_863_M675B | 23590 | 100.044 | 23.2671 | 0.747
Reda_863_M675B | 26813 | 91.151 | 24.6455 | 0.73
Reda_863_M675B | 30036 | 80.663 | 25.5851 | 0.697
Reda_863_M675B | 33259 | 68.342 | 26.0832 | 0.642
Reda_863_M675C | 1029 | 98.901 | 11.2894 | 0.066
Reda_863_M675C | 4252 | 101.446 | 12.0397 | 0.264
Reda_863_M675C | 7475 | 102.232 | 12.96 | 0.434
Reda_863_M675C | 10698 | 101.309 | 14.1014 | 0.566
Reda_863_M675C | 13921 | 98.41 | 15.3529 | 0.657
Reda_863_M675C | 17144 | 93.789 | 16.607 | 0.713
Reda_863_M675C | 20367 | 87.426 | 17.8129 | 0.736
Reda_863_M675C | 23590 | 79.299 | 18.9088 | 0.729
Reda_863_M675C | 26813 | 69.448 | 19.8495 | 0.691
Reda_863_M675C | 30036 | 57.779 | 20.526 | 0.623
Reda_863_M675C | 33259 | 44.391 | 20.8527 | 0.521
Reda_950_N1050A | 1617 | 209.487 | 38.5166 | 0.065
Reda_950_N1050A | 6682 | 202.043 | 38.645 | 0.257
Reda_950_N1050A | 11747 | 194.043 | 39.0682 | 0.43
Reda_950_N1050A | 16812 | 186.252 | 40.7567 | 0.566
Reda_950_N1050A | 21877 | 178.682 | 43.9627 | 0.655
Reda_950_N1050A | 26942 | 170.213 | 48.1117 | 0.702
Reda_950_N1050A | 32008 | 159.241 | 52.22 | 0.719
Reda_950_N1050A | 37073 | 144.868 | 55.2714 | 0.716
Reda_950_N1050A | 42138 | 126.041 | 56.1347 | 0.697
Reda_950_N1050A | 47203 | 102.715 | 54.7962 | 0.652
Reda_950_N1050A | 52268 | 76.243 | 51.4134 | 0.571
Reda_950_N1050B | 1617 | 177.095 | 29.5589 | 0.071
Reda_950_N1050B | 6682 | 172.409 | 32.056 | 0.265
Reda_950_N1050B | 11747 | 166.522 | 33.4822 | 0.43
Reda_950_N1050B | 16812 | 160.3 | 34.9633 | 0.568
Reda_950_N1050B | 21877 | 153.444 | 36.934 | 0.669
Reda_950_N1050B | 26942 | 145.033 | 39.1894 | 0.734
Reda_950_N1050B | 32008 | 133.949 | 41.1587 | 0.767
Reda_950_N1050B | 37073 | 118.966 | 42.3008 | 0.768
Reda_950_N1050B | 42138 | 99.326 | 42.0734 | 0.733
Reda_950_N1050B | 47203 | 75.459 | 40.4211 | 0.649
Reda_950_N1050B | 52268 | 48.831 | 38.22 | 0.492
Reda_125_P2500A | 3038 | 310.336 | 99.2534 | 0.07
Reda_125_P2500A | 12556 | 302.48 | 109.6447 | 0.255
Reda_125_P2500A | 22074 | 294.155 | 114.7571 | 0.417
Reda_125_P2500A | 31592 | 281.735 | 119.8069 | 0.547
Reda_125_P2500A | 41110 | 266.512 | 125.7305 | 0.642
Reda_125_P2500A | 50628 | 251.495 | 132.9382 | 0.705
Reda_125_P2500A | 60146 | 238.446 | 140.4035 | 0.752
Reda_125_P2500A | 69664 | 225.775 | 146.753 | 0.789
Reda_125_P2500A | 79182 | 210.548 | 150.9578 | 0.813
Reda_125_P2500A | 88700 | 188.931 | 152.5063 | 0.809
Reda_125_P2500A | 98218 | 159.208 | 149.7969 | 0.769
Reda_538_S5000N | 210 | 68.605 | 1.7876 | 0.059
Reda_538_S5000N | 868 | 66.568 | 1.8384 | 0.231
Reda_538_S5000N | 1526 | 63.764 | 1.8622 | 0.385
Reda_538_S5000N | 2184 | 59.962 | 1.892 | 0.51
Reda_538_S5000N | 2842 | 55.539 | 1.936 | 0.6
Reda_538_S5000N | 3500 | 50.899 | 1.9715 | 0.666
Reda_538_S5000N | 4158 | 45.85 | 1.9839 | 0.708
Reda_538_S5000N | 4816 | 39.839 | 1.9566 | 0.722
Reda_538_S5000N | 5474 | 32.014 | 1.9012 | 0.679
Reda_538_S5000N | 6132 | 21.791 | 1.8261 | 0.539
Reda_538_S5000N | 6790 | 9.859 | 1.7358 | 0.284
Reda_538_S6000N | 299 | 66.88 | 1.4235 | 0.103
Reda_538_S6000N | 1238 | 65.343 | 1.695 | 0.352
Reda_538_S6000N | 2176 | 61.894 | 2.0431 | 0.486
Reda_538_S6000N | 3114 | 59.5 | 2.3653 | 0.577
Reda_538_S6000N | 4053 | 58.633 | 2.6491 | 0.661
Reda_538_S6000N | 4991 | 57.036 | 2.8592 | 0.733
Reda_538_S6000N | 5929 | 51.696 | 2.9893 | 0.755
Reda_538_S6000N | 6868 | 42.929 | 2.9567 | 0.734
Reda_538_S6000N | 7806 | 31.537 | 2.8626 | 0.633
Reda_538_S6000N | 8744 | 17.309 | 2.6861 | 0.415
Reda_538_S6000N | 9683 | 2.937 | 2.5871 | 0.081
Reda_538_SN2600 | 117 | 62.129 | 0.7449 | 0.072
Reda_538_SN2600 | 484 | 60.593 | 0.7879 | 0.274
Reda_538_SN2600 | 850 | 58.765 | 0.8687 | 0.424
Reda_538_SN2600 | 1217 | 56.353 | 0.9725 | 0.519
Reda_538_SN2600 | 1583 | 53.847 | 1.0747 | 0.584
Reda_538_SN2600 | 1950 | 51.536 | 1.1634 | 0.636
Reda_538_SN2600 | 2316 | 48.881 | 1.2317 | 0.677
Reda_538_SN2600 | 2683 | 44.582 | 1.2843 | 0.686
Reda_538_SN2600 | 3049 | 36.744 | 1.3296 | 0.621
Reda_538_SN2600 | 3416 | 23.903 | 1.3659 | 0.44
Reda_538_SN2600 | 3782 | 6.069 | 1.3757 | 0.123
Reda_538_SN3600 | 159 | 63.338 | 1.1264 | 0.066
Reda_538_SN3600 | 657 | 63.219 | 1.1979 | 0.255
Reda_538_SN3600 | 1156 | 62.629 | 1.2989 | 0.411
Reda_538_SN3600 | 1654 | 61.505 | 1.4152 | 0.529
Reda_538_SN3600 | 2152 | 59.653 | 1.5334 | 0.617
Reda_538_SN3600 | 2650 | 56.901 | 1.6434 | 0.676
Reda_538_SN3600 | 3149 | 53.039 | 1.7301 | 0.711
Reda_538_SN3600 | 3647 | 47.752 | 1.7928 | 0.715
Reda_538_SN3600 | 4145 | 40.689 | 1.8223 | 0.682
Reda_538_SN3600 | 4643 | 31.564 | 1.8151 | 0.595
Reda_538_SN3600 | 5142 | 19.864 | 1.7766 | 0.423
Reda_538_SN8500 | 525 | 60.97 | 2.4499 | 0.096
Reda_538_SN8500 | 2187 | 53.721 | 2.5633 | 0.338
Reda_538_SN8500 | 3849 | 46.756 | 2.6301 | 0.504
Reda_538_SN8500 | 5511 | 42.665 | 2.7686 | 0.625
Reda_538_SN8500 | 7173 | 40.067 | 2.955 | 0.716
Reda_538_SN8500 | 8835 | 35.92 | 3.0935 | 0.756
Reda_538_SN8500 | 10497 | 27.219 | 3.1112 | 0.676
Reda_538_SN8500 | 12159 | 13.463 | 3.0267 | 0.398
Summit_400_SF320 | 4 | 24.9 | 0.0769 | 0.0103
Summit_400_SF320 | 54 | 25.23 | 0.0896 | 0.1113
Summit_400_SF320 | 103 | 25.07 | 0.0871 | 0.2184
Summit_400_SF320 | 152 | 24.67 | 0.0945 | 0.2932
Summit_400_SF320 | 202 | 24.04 | 0.102 | 0.3502
Summit_400_SF320 | 251 | 23.18 | 0.109 | 0.3935
Summit_400_SF320 | 301 | 22.13 | 0.1154 | 0.4243
Summit_400_SF320 | 350 | 20.67 | 0.1206 | 0.442
Summit_400_SF320 | 399 | 18.88 | 0.1239 | 0.4483
Summit_400_SF320 | 449 | 16.43 | 0.1267 | 0.4283
Summit_400_SF320 | 498 | 13.46 | 0.1277 | 0.3867
Summit_400_SF320 | 547 | 9.75 | 0.1282 | 0.3068
Summit_400_SF320 | 597 | 5.28 | 0.1275 | 0.1819
Summit_400_SF320 | 646 | 0.14 | 0.0744 | 0.0091
Summit_400_SF350 | 4 | 26.41 | 0.0839 | 0.0086
Summit_400_SF350 | 46 | 26.63 | 0.0771 | 0.1181
Summit_400_SF350 | 89 | 26.78 | 0.0931 | 0.1888
Summit_400_SF350 | 132 | 26.75 | 0.0962 | 0.2698
Summit_400_SF350 | 174 | 26.38 | 0.0992 | 0.3416
Summit_400_SF350 | 217 | 25.69 | 0.1021 | 0.4027
Summit_400_SF350 | 260 | 24.38 | 0.1055 | 0.4426
Summit_400_SF350 | 303 | 22.47 | 0.108 | 0.4637
Summit_400_SF350 | 345 | 19.88 | 0.11 | 0.4597
Summit_400_SF350 | 388 | 16.71 | 0.1119 | 0.4266
Summit_400_SF350 | 431 | 12.92 | 0.1135 | 0.361
Summit_400_SF350 | 473 | 8.81 | 0.1146 | 0.2681
Summit_400_SF350 | 516 | 4.53 | 0.1158 | 0.1489
Summit_400_SF350 | 559 | 0.6 | 0.1137 | 0.0217
Summit_400_SF500 | 6 | 34.64 | 0.1586 | 0.0099
Summit_400_SF500 | 80 | 34.6 | 0.163 | 0.1255
Summit_400_SF500 | 154 | 34.45 | 0.1663 | 0.2357
Summit_400_SF500 | 229 | 34.26 | 0.1773 | 0.3255
Summit_400_SF500 | 303 | 33.92 | 0.1889 | 0.4005
Summit_400_SF500 | 377 | 33.27 | 0.2021 | 0.457
Summit_400_SF500 | 451 | 32.05 | 0.2158 | 0.4935
Summit_400_SF500 | 525 | 30.15 | 0.23 | 0.5072
Summit_400_SF500 | 599 | 27.34 | 0.2438 | 0.4951
Summit_400_SF500 | 674 | 23.5 | 0.2572 | 0.4532
Summit_400_SF500 | 748 | 18.71 | 0.2694 | 0.3825
Summit_400_SF500 | 822 | 13.04 | 0.2845 | 0.2776
Summit_400_SF500 | 896 | 6.65 | 0.2932 | 0.1498
Summit_400_SF500 | 970 | 0.27 | 0.1787 | 0.0106
Summit_400_SF850 | 11 | 35.78 | 0.2397 | 0.0122
Summit_400_SF850 | 135 | 36.15 | 0.2187 | 0.1643
Summit_400_SF850 | 259 | 36.01 | 0.2514 | 0.273
Summit_400_SF850 | 383 | 35.86 | 0.2668 | 0.3787
Summit_400_SF850 | 506 | 35.63 | 0.2856 | 0.4654
Summit_400_SF850 | 630 | 35.4 | 0.307 | 0.5354
Summit_400_SF850 | 754 | 34.71 | 0.3293 | 0.5856
Summit_400_SF850 | 878 | 33.27 | 0.3489 | 0.6167
Summit_400_SF850 | 1002 | 30.8 | 0.364 | 0.6243
Summit_400_SF850 | 1126 | 26.96 | 0.3716 | 0.6015
Summit_400_SF850 | 1250 | 21.56 | 0.3722 | 0.5331
Summit_400_SF850 | 1373 | 15.06 | 0.3642 | 0.4183
Summit_400_SF850 | 1497 | 7.64 | 0.3463 | 0.2433
Summit_400_SF850 | 1621 | 0.23 | 0.1885 | 0.0144
Summit_400_SF900 | 12 | 39.74 | 0.2337 | 0.0154
Summit_400_SF900 | 149 | 40.46 | 0.2166 | 0.2047
Summit_400_SF900 | 285 | 39.14 | 0.2471 | 0.3328
Summit_400_SF900 | 422 | 36.79 | 0.2511 | 0.4551
Summit_400_SF900 | 558 | 34.26 | 0.2585 | 0.545
Summit_400_SF900 | 695 | 31.83 | 0.2674 | 0.6091
Summit_400_SF900 | 831 | 29.6 | 0.2829 | 0.6408
Summit_400_SF900 | 968 | 27.33 | 0.3009 | 0.6476
Summit_400_SF900 | 1104 | 24.81 | 0.3214 | 0.6279
Summit_400_SF900 | 1241 | 21.64 | 0.341 | 0.58
Summit_400_SF900 | 1377 | 17.75 | 0.358 | 0.503
Summit_400_SF900 | 1514 | 12.92 | 0.375 | 0.3841
Summit_400_SF900 | 1650 | 7.4 | 0.3782 | 0.2378
Summit_400_SF900 | 1787 | 1.67 | 0.3888 | 0.0565
Summit_400_SF1200 | 12 | 31.9 | 0.211 | 0.0137
Summit_400_SF1200 | 152 | 32.4 | 0.2072 | 0.175
Summit_400_SF1200 | 292 | 32.51 | 0.241 | 0.2897
Summit_400_SF1200 | 431 | 32.59 | 0.2679 | 0.3863
Summit_400_SF1200 | 571 | 32.43 | 0.2959 | 0.4608
Summit_400_SF1200 | 711 | 32.05 | 0.3263 | 0.5141
Summit_400_SF1200 | 850 | 31.14 | 0.3572 | 0.546
Summit_400_SF1200 | 990 | 29.54 | 0.3859 | 0.5582
Summit_400_SF1200 | 1130 | 27.11 | 0.4091 | 0.5513
Summit_400_SF1200 | 1269 | 23.65 | 0.425 | 0.5202
Summit_400_SF1200 | 1409 | 19.28 | 0.4327 | 0.4624
Summit_400_SF1200 | 1549 | 14.14 | 0.4294 | 0.3757
Summit_400_SF1200 | 1688 | 8.67 | 0.4157 | 0.2593
Summit_400_SF1200 | 1828 | 3.54 | 0.4119 | 0.1156
Summit_400_SF1750 | 18 | 28.78 | 0.3024 | 0.0129
Summit_400_SF1750 | 236 | 28.06 | 0.3008 | 0.162
Summit_400_SF1750 | 453 | 27.38 | 0.3104 | 0.2943
Summit_400_SF1750 | 670 | 26.27 | 0.3176 | 0.4084
Summit_400_SF1750 | 888 | 25.21 | 0.3329 | 0.4951
Summit_400_SF1750 | 1105 | 24.22 | 0.3546 | 0.5559
Summit_400_SF1750 | 1322 | 23.23 | 0.3756 | 0.6023
Summit_400_SF1750 | 1539 | 21.86 | 0.3932 | 0.6304
Summit_400_SF1750 | 1757 | 20.08 | 0.4005 | 0.6487
Summit_400_SF1750 | 1974 | 17.76 | 0.3971 | 0.6502
Summit_400_SF1750 | 2191 | 14.75 | 0.3805 | 0.6259
Summit_400_SF1750 | 2409 | 11.33 | 0.3611 | 0.5567
Summit_400_SF1750 | 2626 | 7.95 | 0.3515 | 0.4373
Summit_400_SF1750 | 2843 | 5.25 | 0.3734 | 0.2943
Summit_400_SF2200 | 25 | 31.37 | 0.3416 | 0.0166
Summit_400_SF2200 | 303 | 31 | 0.3119 | 0.2215
Summit_400_SF2200 | 581 | 31.01 | 0.3782 | 0.3507
Summit_400_SF2200 | 859 | 31.24 | 0.4386 | 0.4505
Summit_400_SF2200 | 1137 | 31.41 | 0.5047 | 0.521
Summit_400_SF2200 | 1415 | 31.37 | 0.568 | 0.5756
Summit_400_SF2200 | 1693 | 30.74 | 0.6201 | 0.6182
Summit_400_SF2200 | 1971 | 29.38 | 0.6669 | 0.6394
Summit_400_SF2200 | 2249 | 27.08 | 0.6972 | 0.6434
Summit_400_SF2200 | 2527 | 23.69 | 0.7148 | 0.6168
Summit_400_SF2200 | 2805 | 19.23 | 0.7255 | 0.5476
Summit_400_SF2200 | 3083 | 13.71 | 0.7321 | 0.4252
Summit_400_SF2200 | 3361 | 7.39 | 0.7447 | 0.2455
Summit_400_SF2200 | 3639 | 0.6 | 0.6701 | 0.024
Summit_400_SF2700 | 28 | 32.37 | 0.6195 | 0.0106
Summit_400_SF2700 | 355 | 32.5 | 0.5919 | 0.1437
Summit_400_SF2700 | 683 | 32.11 | 0.6208 | 0.2602
Summit_400_SF2700 | 1011 | 31.11 | 0.6518 | 0.3553
Summit_400_SF2700 | 1339 | 30.24 | 0.6872 | 0.4338
Summit_400_SF2700 | 1666 | 29.44 | 0.7279 | 0.4964
Summit_400_SF2700 | 1994 | 28.65 | 0.7673 | 0.5483
Summit_400_SF2700 | 2322 | 27.51 | 0.7989 | 0.5889
Summit_400_SF2700 | 2649 | 25.68 | 0.8196 | 0.6115
Summit_400_SF2700 | 2977 | 22.89 | 0.8226 | 0.6102
Summit_400_SF2700 | 3305 | 18.86 | 0.808 | 0.5683
Summit_400_SF2700 | 3632 | 13.61 | 0.7906 | 0.4605
Summit_400_SF2700 | 3960 | 7.32 | 0.7903 | 0.2702
Summit_400_SF2700 | 4288 | 0.53 | 0.7656 | 0.022
Summit_338_SD1000 | 12 | 27.43 | 0.242 | 0.0103
Summit_338_SD1000 | 153 | 26.66 | 0.2491 | 0.1209
Summit_338_SD1000 | 294 | 26.09 | 0.2493 | 0.227
Summit_338_SD1000 | 436 | 25.69 | 0.254 | 0.3245
Summit_338_SD1000 | 577 | 25.58 | 0.2664 | 0.4078
Summit_338_SD1000 | 718 | 25.44 | 0.282 | 0.4768
Summit_338_SD1000 | 859 | 25.24 | 0.3003 | 0.5316
Summit_338_SD1000 | 1000 | 24.55 | 0.3193 | 0.5663
Summit_338_SD1000 | 1141 | 23.18 | 0.3333 | 0.5846
Summit_338_SD1000 | 1282 | 20.87 | 0.3405 | 0.5789
Summit_338_SD1000 | 1423 | 17.54 | 0.3403 | 0.5401
Summit_338_SD1000 | 1564 | 12.92 | 0.332 | 0.4483
Summit_338_SD1000 | 1705 | 7.07 | 0.3185 | 0.2789
Summit_338_SD1000 | 1846 | 0.2 | 0.1983 | 0.0137
Summit_338_SD2000 | 18 | 20.91 | 0.249 | 0.0114
Summit_338_SD2000 | 235 | 20.87 | 0.2349 | 0.1534
Summit_338_SD2000 | 451 | 20.67 | 0.2425 | 0.283
Summit_338_SD2000 | 667 | 19.8 | 0.2479 | 0.3921
Summit_338_SD2000 | 883 | 18.85 | 0.2558 | 0.4791
Summit_338_SD2000 | 1099 | 17.66 | 0.2641 | 0.5411
Summit_338_SD2000 | 1315 | 16.47 | 0.2706 | 0.5896
Summit_338_SD2000 | 1531 | 15.28 | 0.2744 | 0.6281
Summit_338_SD2000 | 1747 | 14.09 | 0.2732 | 0.6637
Summit_338_SD2000 | 1963 | 12.83 | 0.2664 | 0.6965
Summit_338_SD2000 | 2180 | 11.31 | 0.255 | 0.7122
Summit_338_SD2000 | 2396 | 9.13 | 0.2377 | 0.6773
Summit_338_SD2000 | 2612 | 5.68 | 0.2155 | 0.5069
Summit_338_SD2000 | 2828 | 0.19 | 0.1736 | 0.0228
Summit_513_SG1200 | 15 | 57.32 | 0.5688 | 0.0114
Summit_513_SG1200 | 191 | 56.19 | 0.5582 | 0.1414
Summit_513_SG1200 | 366 | 55.95 | 0.5918 | 0.2549
Summit_513_SG1200 | 541 | 55.61 | 0.6343 | 0.3496
Summit_513_SG1200 | 717 | 54.58 | 0.6773 | 0.4255
Summit_513_SG1200 | 892 | 52.87 | 0.7217 | 0.4814
Summit_513_SG1200 | 1068 | 50.48 | 0.7622 | 0.5207
Summit_513_SG1200 | 1243 | 47.51 | 0.8018 | 0.5424
Summit_513_SG1200 | 1418 | 43.97 | 0.8363 | 0.5492
Summit_513_SG1200 | 1594 | 39.92 | 0.8713 | 0.5378
Summit_513_SG1200 | 1769 | 34.73 | 0.9006 | 0.5025
Summit_513_SG1200 | 1944 | 27.78 | 0.925 | 0.43
Summit_513_SG1200 | 2120 | 17.22 | 0.9374 | 0.2869
Summit_513_SG1200 | 2295 | 1.25 | 0.8854 | 0.024
Summit_513_SG2000 | 25 | 63.15 | 0.8594 | 0.0133
Summit_513_SG2000 | 297 | 63.15 | 0.8404 | 0.1644
Summit_513_SG2000 | 569 | 62.68 | 0.8917 | 0.2948
Summit_513_SG2000 | 842 | 61.55 | 0.9654 | 0.3952
Summit_513_SG2000 | 1114 | 60.09 | 1.0407 | 0.4738
Summit_513_SG2000 | 1387 | 58.42 | 1.1208 | 0.5323
Summit_513_SG2000 | 1659 | 56.49 | 1.1978 | 0.5762
Summit_513_SG2000 | 1931 | 54.43 | 1.2661 | 0.6115
Summit_513_SG2000 | 2204 | 51.83 | 1.3239 | 0.6355
Summit_513_SG2000 | 2476 | 48.24 | 1.3701 | 0.6421
Summit_513_SG2000 | 2748 | 42.72 | 1.3959 | 0.6195
Summit_513_SG2000 | 3021 | 34.33 | 1.4121 | 0.541
Summit_513_SG2000 | 3293 | 21.23 | 1.4171 | 0.3633
Summit_513_SG2000 | 3566 | 1.53 | 1.2327 | 0.0326
Summit_513_SG2200 | 22 | 51.84 | 0.686 | 0.012
Summit_513_SG2200 | 285 | 51.9 | 0.6628 | 0.1642
Summit_513_SG2200 | 548 | 51.33 | 0.7351 | 0.2817
Summit_513_SG2200 | 811 | 50.25 | 0.7796 | 0.385
Summit_513_SG2200 | 1074 | 48.71 | 0.826 | 0.4665
Summit_513_SG2200 | 1337 | 46.71 | 0.873 | 0.527
Summit_513_SG2200 | 1600 | 43.86 | 0.9129 | 0.5663
Summit_513_SG2200 | 1864 | 40.1 | 0.9341 | 0.5892
Summit_513_SG2200 | 2127 | 35.36 | 0.9347 | 0.5926
Summit_513_SG2200 | 2390 | 29.66 | 0.9108 | 0.5732
Summit_513_SG2200 | 2653 | 22.81 | 0.8627 | 0.5167
Summit_513_SG2200 | 2916 | 15.29 | 0.7973 | 0.4118
Summit_513_SG2200 | 3179 | 7.53 | 0.7413 | 0.2378
Summit_513_SG2200 | 3443 | 0.29 | 0.6339 | 0.0114
Summit_513_SG2700 | 28 | 54.1 | 0.8282 | 0.0133
Summit_513_SG2700 | 345 | 54.7 | 0.7334 | 0.1894
Summit_513_SG2700 | 662 | 54.76 | 0.8954 | 0.2981
Summit_513_SG2700 | 979 | 54.5 | 0.9728 | 0.4039
Summit_513_SG2700 | 1296 | 53.96 | 1.0604 | 0.4857
Summit_513_SG2700 | 1613 | 53.17 | 1.1548 | 0.547
Summit_513_SG2700 | 1930 | 51.7 | 1.2439 | 0.5909
Summit_513_SG2700 | 2247 | 49.64 | 1.3248 | 0.6202
Summit_513_SG2700 | 2564 | 46.38 | 1.3755 | 0.6368
Summit_513_SG2700 | 2881 | 41.85 | 1.3948 | 0.6368
Summit_513_SG2700 | 3198 | 35.4 | 1.3741 | 0.6068
Summit_513_SG2700 | 3515 | 26.95 | 1.3358 | 0.5223
Summit_513_SG2700 | 3833 | 15.9 | 1.2974 | 0.346
Summit_513_SG2700 | 4150 | 1.8 | 1.2503 | 0.0439
Summit_513_SG3400 | 31 | 51.7 | 0.7996 | 0.0146
Summit_513_SG3400 | 410 | 53.43 | 0.7528 | 0.2143
Summit_513_SG3400 | 789 | 53.3 | 0.8603 | 0.36
Summit_513_SG3400 | 1168 | 51.1 | 0.9891 | 0.4445
Summit_513_SG3400 | 1547 | 49.57 | 1.1259 | 0.5017
Summit_513_SG3400 | 1926 | 48.57 | 1.2802 | 0.5383
Summit_513_SG3400 | 2305 | 48.17 | 1.4244 | 0.5742
Summit_513_SG3400 | 2684 | 47.58 | 1.5484 | 0.6075
Summit_513_SG3400 | 3064 | 45.85 | 1.6382 | 0.6315
Summit_513_SG3400 | 3443 | 42.19 | 1.6939 | 0.6315
Summit_513_SG3400 | 3822 | 35.8 | 1.7054 | 0.5909
Summit_513_SG3400 | 4201 | 26.35 | 1.6784 | 0.4857
Summit_513_SG3400 | 4580 | 14.17 | 1.5974 | 0.2993
Summit_513_SG3400 | 4959 | 0.27 | 0.3563 | 0.0273
Summit_513_SG4000 | 37 | 53.43 | 1.2832 | 0.0113
Summit_513_SG4000 | 479 | 51.1 | 1.2317 | 0.1464
Summit_513_SG4000 | 921 | 50.24 | 1.2711 | 0.2682
Summit_513_SG4000 | 1363 | 49.9 | 1.34 | 0.374
Summit_513_SG4000 | 1805 | 48.97 | 1.4143 | 0.4605
Summit_513_SG4000 | 2248 | 47.18 | 1.4952 | 0.5223
Summit_513_SG4000 | 2690 | 44.91 | 1.5714 | 0.5663
Summit_513_SG4000 | 3132 | 42.12 | 1.6425 | 0.5915
Summit_513_SG4000 | 3574 | 39.33 | 1.7003 | 0.6088
Summit_513_SG4000 | 4016 | 36.26 | 1.7316 | 0.6195
Summit_513_SG4000 | 4458 | 32.8 | 1.7464 | 0.6168
Summit_513_SG4000 | 4901 | 27.48 | 1.7374 | 0.5709
Summit_513_SG4000 | 5343 | 18.3 | 1.7122 | 0.4205
Summit_513_SG4000 | 5785 | 2.06 | 1.6306 | 0.0539
Summit_513_SG5500 | 49 | 49.71 | 1.5917 | 0.0113
Summit_513_SG5500 | 629 | 47.98 | 1.5313 | 0.1451
Summit_513_SG5500 | 1208 | 46.46 | 1.618 | 0.2555
Summit_513_SG5500 | 1788 | 44.58 | 1.5287 | 0.3839
Summit_513_SG5500 | 2367 | 42.65 | 1.5607 | 0.4764
Summit_513_SG5500 | 2946 | 40.26 | 1.6109 | 0.5423
Summit_513_SG5500 | 3526 | 37.73 | 1.66 | 0.5902
Summit_513_SG5500 | 4105 | 34.93 | 1.7014 | 0.6208
Summit_513_SG5500 | 4685 | 32.07 | 1.7163 | 0.6448
Summit_513_SG5500 | 5264 | 29.01 | 1.7058 | 0.6594
Summit_513_SG5500 | 5844 | 25.35 | 1.6581 | 0.6581
Summit_513_SG5500 | 6423 | 20.36 | 1.5804 | 0.6095
Summit_513_SG5500 | 7003 | 13.37 | 1.5335 | 0.4498
Summit_513_SG5500 | 7582 | 2.46 | 1.5392 | 0.0893
Summit_513_SG7300 | 61 | 42.68 | 1.3553 | 0.0143
Summit_513_SG7300 | 796 | 42.54 | 1.3956 | 0.1787
Summit_513_SG7300 | 1531 | 42.3 | 1.4499 | 0.3289
Summit_513_SG7300 | 2265 | 41.49 | 1.5627 | 0.443
Summit_513_SG7300 | 3000 | 40.26 | 1.6649 | 0.5342
Summit_513_SG7300 | 3734 | 38.36 | 1.7756 | 0.5941
Summit_513_SG7300 | 4469 | 36.03 | 1.8591 | 0.6378
Summit_513_SG7300 | 5203 | 33.41 | 1.9355 | 0.6616
Summit_513_SG7300 | 5938 | 30.8 | 1.9763 | 0.6816
Summit_513_SG7300 | 6672 | 28.09 | 2.0086 | 0.6873
Summit_513_SG7300 | 7407 | 24.86 | 2.0235 | 0.6702
Summit_513_SG7300 | 8142 | 20.48 | 2.0066 | 0.6122
Summit_513_SG7300 | 8876 | 13.74 | 1.964 | 0.4572
Summit_513_SG7300 | 9611 | 2.52 | 1.8572 | 0.096
Summit_513_SG12000 | 111 | 43.25 | 3.0902 | 0.0114
Summit_513_SG12000 | 1406 | 43.39 | 2.9673 | 0.1514
Summit_513_SG12000 | 2701 | 41.4 | 2.947 | 0.2795
Summit_513_SG12000 | 3996 | 36.6 | 2.7522 | 0.3914
Summit_513_SG12000 | 5292 | 33.6 | 2.75 | 0.4762
Summit_513_SG12000 | 6587 | 32.18 | 2.9194 | 0.5347
Summit_513_SG12000 | 7882 | 32.6 | 3.2818 | 0.5768
Summit_513_SG12000 | 9177 | 33.7 | 3.7237 | 0.6117
Summit_513_SG12000 | 10473 | 34.27 | 4.1518 | 0.6366
Summit_513_SG12000 | 11768 | 32.94 | 4.4344 | 0.6438
Summit_513_SG12000 | 13063 | 28.75 | 4.507 | 0.6138
Summit_513_SG12000 | 14358 | 21.29 | 4.3625 | 0.5162
Summit_513_SG12000 | 15654 | 11.5 | 4.1151 | 0.3222
Summit_513_SG12000 | 16949 | 1.33 | 3.9495 | 0.0421
Summit_675_SH6700 | 86 | 114.83 | 7.3629 | 0.0099
Summit_675_SH6700 | 1069 | 114.83 | 4.7948 | 0.1886
Summit_675_SH6700 | 2052 | 113.92 | 5.0097 | 0.3437
Summit_675_SH6700 | 3035 | 111.79 | 5.2922 | 0.4722
Summit_675_SH6700 | 4019 | 108.59 | 5.5686 | 0.5772
Summit_675_SH6700 | 5002 | 104.03 | 5.8668 | 0.6532
Summit_675_SH6700 | 5985 | 98.1 | 6.1474 | 0.7034
Summit_675_SH6700 | 6968 | 90.49 | 6.4219 | 0.7232
Summit_675_SH6700 | 7951 | 81.37 | 6.659 | 0.7156
Summit_675_SH6700 | 8934 | 70.42 | 6.8851 | 0.673
Summit_675_SH6700 | 9917 | 57.64 | 7.1166 | 0.5916
Summit_675_SH6700 | 10901 | 42.28 | 7.2701 | 0.4669
Summit_675_SH6700 | 11884 | 24.33 | 7.2938 | 0.292
Summit_675_SH6700 | 12867 | 2.89 | 6.0019 | 0.0456
Summit_675_SH7500 | 74 | 109.52 | 5.2608 | 0.0113
Summit_675_SH7500 | 913 | 110.19 | 3.5451 | 0.2089
Summit_675_SH7500 | 1752 | 108.99 | 3.8282 | 0.3673
Summit_675_SH7500 | 2590 | 106.73 | 4.1637 | 0.4891
Summit_675_SH7500 | 3429 | 103.4 | 4.607 | 0.5669
Summit_675_SH7500 | 4268 | 99.14 | 5.0639 | 0.6155
Summit_675_SH7500 | 5107 | 93.95 | 5.5154 | 0.6408
Summit_675_SH7500 | 5946 | 87.43 | 5.89 | 0.6501
Summit_675_SH7500 | 6785 | 79.71 | 6.1783 | 0.6448
Summit_675_SH7500 | 7624 | 70 | 6.3792 | 0.6162
Summit_675_SH7500 | 8463 | 58.02 | 6.4782 | 0.5583
Summit_675_SH7500 | 9302 | 42.59 | 6.5053 | 0.4485
Summit_675_SH7500 | 10141 | 23.82 | 6.5057 | 0.2735
Summit_675_SH7500 | 10980 | 0.93 | 4.0433 | 0.0186
Summit_675_SH9000 | 98 | 112.79 | 7.9589 | 0.0103
Summit_675_SH9000 | 1288 | 117.63 | 5.9268 | 0.1882
Summit_675_SH9000 | 2477 | 115.35 | 6.1642 | 0.3413
Summit_675_SH9000 | 3666 | 110.22 | 6.313 | 0.4714
Summit_675_SH9000 | 4855 | 104.52 | 6.5592 | 0.5698
Summit_675_SH9000 | 6044 | 98.53 | 6.8085 | 0.6442
Summit_675_SH9000 | 7233 | 93.39 | 7.1185 | 0.699
Summit_675_SH9000 | 8422 | 87.98 | 7.4262 | 0.7349
Summit_675_SH9000 | 9612 | 82.56 | 7.7541 | 0.7537
Summit_675_SH9000 | 10801 | 75.14 | 8.0404 | 0.7434
Summit_675_SH9000 | 11990 | 64.16 | 8.248 | 0.687
Summit_675_SH9000 | 13179 | 49.48 | 8.4671 | 0.5672
Summit_675_SH9000 | 14368 | 29.23 | 8.4876 | 0.3644
Summit_675_SH9000 | 15557 | 3.28 | 6.8631 | 0.0548
Summit_675_SH10006 | 111 | 94.79 | 6.0202 | 0.0128
Summit_675_SH10006 | 1399 | 95.59 | 4.6417 | 0.2122
Summit_675_SH10006 | 2687 | 96.16 | 5.0902 | 0.3739
Summit_675_SH10006 | 3975 | 95.93 | 5.6897 | 0.4936
Summit_675_SH10006 | 5263 | 94.9 | 6.2324 | 0.5903
Summit_675_SH10006 | 6551 | 92.62 | 6.7495 | 0.6622
Summit_675_SH10006 | 7840 | 88.63 | 7.1811 | 0.7126
Summit_675_SH10006 | 9128 | 82.7 | 7.4956 | 0.7417
Summit_675_SH10006 | 10416 | 75.29 | 7.6715 | 0.7529
Summit_675_SH10006 | 11704 | 65.25 | 7.7074 | 0.7298
Summit_675_SH10006 | 12992 | 53.16 | 7.603 | 0.669
Summit_675_SH10006 | 14280 | 38.44 | 7.3613 | 0.5492
Summit_675_SH10006 | 15568 | 21.56 | 7.0649 | 0.3499
Summit_675_SH10006 | 16857 | 2.4 | 5.892 | 0.0505
Summit_675_SH12000 | 123 | 97.98 | 6.9145 | 0.0128
Summit_675_SH12000 | 1636 | 100.27 | 5.27 | 0.2293
Summit_675_SH12000 | 3149 | 101.41 | 5.8625 | 0.4012
Summit_675_SH12000 | 4663 | 100.95 | 6.6106 | 0.5244
Summit_675_SH12000 | 6176 | 99.35 | 7.3166 | 0.6177
Summit_675_SH12000 | 7689 | 96.5 | 8.076 | 0.6767
Summit_675_SH12000 | 9202 | 92.74 | 8.7779 | 0.7161
Summit_675_SH12000 | 10716 | 87.95 | 9.4231 | 0.7366
Summit_675_SH12000 | 12229 | 82.7 | 10.0076 | 0.7443
Summit_675_SH12000 | 13742 | 75.86 | 10.4963 | 0.7315
Summit_675_SH12000 | 15255 | 66.5 | 10.8229 | 0.6904
Summit_675_SH12000 | 16769 | 53.27 | 11.0175 | 0.5971
Summit_675_SH12000 | 18282 | 33.19 | 10.8842 | 0.4106
Summit_675_SH12000 | 19795 | 2.85 | 8.237 | 0.0505
Summit_675_SH13000 | 154 | 102.32 | 7.9636 | 0.0145
Summit_675_SH13000 | 1892 | 105.74 | 5.7591 | 0.2558
Summit_675_SH13000 | 3629 | 105.86 | 6.41 | 0.4414
Summit_675_SH13000 | 5367 | 103.92 | 7.1882 | 0.5715
Summit_675_SH13000 | 7105 | 101.41 | 7.9525 | 0.6673
Summit_675_SH13000 | 8843 | 97.76 | 8.7453 | 0.728
Summit_675_SH13000 | 10581 | 93.42 | 9.5084 | 0.7657
Summit_675_SH13000 | 12319 | 88.17 | 10.2648 | 0.7794
Summit_675_SH13000 | 14057 | 81.56 | 10.9301 | 0.7725
Summit_675_SH13000 | 15794 | 72.66 | 11.4223 | 0.74
Summit_675_SH13000 | 17532 | 61.14 | 11.741 | 0.6724
Summit_675_SH13000 | 19270 | 46.08 | 11.8715 | 0.551
Summit_675_SH13000 | 21008 | 27.03 | 11.7535 | 0.3559
Summit_675_SH13000 | 22746 | 3.42 | 9.7118 | 0.059
Summit_675_SH16000 | 184 | 104.14 | 12.7197 | 0.0111
Summit_675_SH16000 | 2218 | 100.95 | 8.1675 | 0.2019
Summit_675_SH16000 | 4251 | 95.48 | 8.4202 | 0.355
Summit_675_SH16000 | 6285 | 89.54 | 8.8733 | 0.4671
Summit_675_SH16000 | 8318 | 84.3 | 9.2871 | 0.5561
Summit_675_SH16000 | 10352 | 79.73 | 9.8281 | 0.6185
Summit_675_SH16000 | 12385 | 75.86 | 10.3295 | 0.6699
Summit_675_SH16000 | 14418 | 71.29 | 10.7528 | 0.7041
Summit_675_SH16000 | 16452 | 66.05 | 11.0703 | 0.7229
Summit_675_SH16000 | 18485 | 58.63 | 11.3236 | 0.7049
Summit_675_SH16000 | 20519 | 48.25 | 11.4871 | 0.6348
Summit_675_SH16000 | 22552 | 35.36 | 11.5581 | 0.5082
Summit_675_SH16000 | 24585 | 19.73 | 11.5383 | 0.3097
Summit_675_SH16000 | 26619 | 2.62 | 9.8563 | 0.0522
Summit_675_SH20000 | 215 | 98.9 | 11.4497 | 0.0137
Summit_675_SH20000 | 2538 | 101.75 | 8.6165 | 0.2207
Summit_675_SH20000 | 4860 | 100.49 | 9.3034 | 0.3867
Summit_675_SH20000 | 7183 | 97.3 | 10.0453 | 0.5125
Summit_675_SH20000 | 9506 | 93.42 | 10.6779 | 0.6125
Summit_675_SH20000 | 11828 | 89.54 | 11.5133 | 0.6776
Summit_675_SH20000 | 14151 | 85.67 | 12.4989 | 0.7144
Summit_675_SH20000 | 16474 | 81.33 | 13.5226 | 0.7298
Summit_675_SH20000 | 18797 | 76.2 | 14.3544 | 0.7349
Summit_675_SH20000 | 21119 | 69.01 | 14.9732 | 0.7169
Summit_675_SH20000 | 23442 | 58.86 | 15.2486 | 0.6664
Summit_675_SH20000 | 25765 | 44.83 | 15.1578 | 0.5612
Summit_675_SH20000 | 28087 | 25.78 | 14.842 | 0.3593
Summit_675_SH20000 | 30410 | 1.03 | 8.959 | 0.0257
Summit_675_SH21000 | 184 | 94.3 | 11.9776 | 0.0107
Summit_675_SH21000 | 2223 | 93.73 | 10.0022 | 0.1534
Summit_675_SH21000 | 4261 | 90.02 | 8.6895 | 0.3251
Summit_675_SH21000 | 6299 | 85.84 | 9.0383 | 0.4406
Summit_675_SH21000 | 8337 | 81.27 | 9.5891 | 0.5204
Summit_675_SH21000 | 10375 | 76.81 | 10.0888 | 0.5817
Summit_675_SH21000 | 12413 | 72.15 | 10.6717 | 0.6181
Summit_675_SH21000 | 14451 | 67.4 | 11.1428 | 0.6438
Summit_675_SH21000 | 16490 | 61.88 | 11.4213 | 0.658
Summit_675_SH21000 | 18528 | 55.04 | 11.389 | 0.6595
Summit_675_SH21000 | 20566 | 46.2 | 11.0286 | 0.6345
Summit_675_SH21000 | 22604 | 35.27 | 10.4643 | 0.5611
Summit_675_SH21000 | 24642 | 20.44 | 9.3577 | 0.3964
Summit_675_SH21000 | 26680 | 2.66 | 7.2636 | 0.072
Summit_675_SH27000 | 277 | 84.89 | 13.4778 | 0.0128
Summit_675_SH27000 | 3479 | 80.8 | 8.9637 | 0.231
Summit_675_SH27000 | 6682 | 78.9 | 10.3938 | 0.3736
Summit_675_SH27000 | 9885 | 78.04 | 11.7197 | 0.4848
Summit_675_SH27000 | 13087 | 77.47 | 13.0278 | 0.5732
Summit_675_SH27000 | 16290 | 76.62 | 14.4873 | 0.6345
Summit_675_SH27000 | 19492 | 75.19 | 16.0227 | 0.6737
Summit_675_SH27000 | 22695 | 72.91 | 17.5687 | 0.6937
Summit_675_SH27000 | 25898 | 69.49 | 18.9126 | 0.7008
Summit_675_SH27000 | 29100 | 64.07 | 19.8774 | 0.6908
Summit_675_SH27000 | 32303 | 55.99 | 20.2214 | 0.6587
Summit_675_SH27000 | 35506 | 44.49 | 19.8275 | 0.5867
Summit_675_SH27000 | 38708 | 27.57 | 18.5272 | 0.4242
Summit_675_SH27000 | 41911 | 3.52 | 14.7848 | 0.0734
Summit_675_SH35000 | 307 | 84.13 | 17.8094 | 0.0107
Summit_675_SH35000 | 4023 | 84.98 | 13.0828 | 0.1925
Summit_675_SH35000 | 7740 | 82.89 | 14.7609 | 0.3201
Summit_675_SH35000 | 11456 | 80.51 | 15.9342 | 0.4263
Summit_675_SH35000 | 15172 | 78.61 | 17.3544 | 0.5062
Summit_675_SH35000 | 18888 | 77.47 | 18.92 | 0.5696
Summit_675_SH35000 | 22604 | 76.9 | 20.8089 | 0.6153
Summit_675_SH35000 | 26320 | 76.33 | 22.8331 | 0.6481
Summit_675_SH35000 | 30036 | 74.43 | 24.8075 | 0.6637
Summit_675_SH35000 | 33752 | 70.63 | 26.3959 | 0.6652
Summit_675_SH35000 | 37468 | 62.64 | 27.461 | 0.6295
Summit_675_SH35000 | 41185 | 49.71 | 27.8689 | 0.5411
Summit_675_SH35000 | 44901 | 30.23 | 27.5479 | 0.3629
Summit_675_SH35000 | 48617 | 2.57 | 21.1322 | 0.0435
Summit_538_SJ1700 | 22 | 72.32 | 0.8373 | 0.0137
Summit_538_SJ1700 | 285 | 72.51 | 0.7966 | 0.1909
Summit_538_SJ1700 | 548 | 72.17 | 0.8843 | 0.3293
Summit_538_SJ1700 | 811 | 71.41 | 0.9474 | 0.4502
Summit_538_SJ1700 | 1074 | 69.73 | 1.0247 | 0.5384
Summit_538_SJ1700 | 1337 | 67.15 | 1.1108 | 0.5954
Summit_538_SJ1700 | 1600 | 63.65 | 1.2047 | 0.6228
Summit_538_SJ1700 | 1864 | 58.94 | 1.3021 | 0.6213
Summit_538_SJ1700 | 2127 | 53.31 | 1.4024 | 0.5954
Summit_538_SJ1700 | 2390 | 46.46 | 1.4876 | 0.5498
Summit_538_SJ1700 | 2653 | 38.63 | 1.5584 | 0.4844
Summit_538_SJ1700 | 2916 | 29.51 | 1.6058 | 0.3947
Summit_538_SJ1700 | 3179 | 19.01 | 1.6039 | 0.2776
Summit_538_SJ1700 | 3443 | 7.15 | 1.499 | 0.1209
Summit_538_SJ2800 | 31 | 73.38 | 1.1498 | 0.0144
Summit_538_SJ2800 | 405 | 71.78 | 1.1087 | 0.1932
Summit_538_SJ2800 | 779 | 70.8 | 1.1799 | 0.3445
Summit_538_SJ2800 | 1154 | 69.43 | 1.2678 | 0.4654
Summit_538_SJ2800 | 1528 | 67.6 | 1.367 | 0.5567
Summit_538_SJ2800 | 1903 | 65.02 | 1.4647 | 0.6221
Summit_538_SJ2800 | 2277 | 61.44 | 1.5522 | 0.6639
Summit_538_SJ2800 | 2651 | 56.58 | 1.6233 | 0.6806
Summit_538_SJ2800 | 3026 | 50.34 | 1.6745 | 0.67
Summit_538_SJ2800 | 3400 | 42.89 | 1.7058 | 0.6297
Summit_538_SJ2800 | 3774 | 33.92 | 1.7102 | 0.5513
Summit_538_SJ2800 | 4149 | 23.95 | 1.6887 | 0.4335
Summit_538_SJ2800 | 4523 | 13.31 | 1.6423 | 0.27
Summit_538_SJ2800 | 4898 | 2.51 | 1.5663 | 0.0578
Summit_538_SJ4200 | 43 | 73.23 | 1.6957 | 0.0137
Summit_538_SJ4200 | 575 | 74.37 | 1.6564 | 0.1901
Summit_538_SJ4200 | 1107 | 73.38 | 1.7756 | 0.3369
Summit_538_SJ4200 | 1639 | 71.25 | 1.8973 | 0.4532
Summit_538_SJ4200 | 2170 | 69.28 | 2.017 | 0.549
Summit_538_SJ4200 | 2702 | 67.91 | 2.1807 | 0.6198
Summit_538_SJ4200 | 3234 | 66.54 | 2.3551 | 0.673
Summit_538_SJ4200 | 3766 | 64.71 | 2.549 | 0.7042
Summit_538_SJ4200 | 4298 | 61.52 | 2.7359 | 0.7118
Summit_538_SJ4200 | 4830 | 56.5 | 2.9075 | 0.6913
Summit_538_SJ4200 | 5361 | 48.67 | 3.0303 | 0.6342
Summit_538_SJ4200 | 5893 | 38.78 | 3.1004 | 0.543
Summit_538_SJ4200 | 6425 | 26.84 | 3.105 | 0.4091
Summit_538_SJ4200 | 6957 | 14.37 | 3.0075 | 0.2449
Summit_538_SJ550 | 55 | 65.81 | 1.8319 | 0.0146
Summit_538_SJ550 | 739 | 59.29 | 1.3941 | 0.2315
Summit_538_SJ550 | 1423 | 58.09 | 1.7101 | 0.356
Summit_538_SJ550 | 2107 | 57.96 | 1.9225 | 0.4678
Summit_538_SJ550 | 2791 | 57.82 | 2.1518 | 0.5523
Summit_538_SJ550 | 3474 | 56.89 | 2.3627 | 0.6162
Summit_538_SJ550 | 4158 | 54.63 | 2.527 | 0.6621
Summit_538_SJ550 | 4842 | 51.17 | 2.6548 | 0.6874
Summit_538_SJ550 | 5526 | 46.64 | 2.7432 | 0.692
Summit_538_SJ550 | 6209 | 41.39 | 2.8165 | 0.6721
Summit_538_SJ550 | 6893 | 35.47 | 2.8819 | 0.6248
Summit_538_SJ550 | 7577 | 29.01 | 2.9315 | 0.5523
Summit_538_SJ550 | 8261 | 21.16 | 2.9227 | 0.4405
Summit_538_SJ550 | 8945 | 10.71 | 2.7863 | 0.2533
Summit_538_SJ6500 | 61 | 60.3 | 1.7098 | 0.016
Summit_538_SJ6500 | 789 | 57.03 | 1.4033 | 0.2362
Summit_538_SJ6500 | 1516 | 55.51 | 1.7164 | 0.3612
Summit_538_SJ6500 | 2244 | 54.07 | 1.9137 | 0.4669
Summit_538_SJ6500 | 2971 | 52.7 | 2.1122 | 0.546
Summit_538_SJ6500 | 3699 | 51.18 | 2.2747 | 0.6129
Summit_538_SJ6500 | 4426 | 48.9 | 2.3847 | 0.6684
Summit_538_SJ6500 | 5154 | 45.7 | 2.4451 | 0.7095
Summit_538_SJ6500 | 5881 | 41.29 | 2.4552 | 0.7285
Summit_538_SJ6500 | 6609 | 35.67 | 2.4311 | 0.7141
Summit_538_SJ6500 | 7336 | 28.75 | 2.3639 | 0.657
Summit_538_SJ6500 | 8064 | 20.68 | 2.2436 | 0.5475
Summit_538_SJ6500 | 8791 | 11.86 | 2.0242 | 0.3795
Summit_538_SJ6500 | 9518 | 2.59 | 1.6439 | 0.1103
Summit_538_SJ7000 | 61 | 61.83 | 2.3007 | 0.0122
Summit_538_SJ7000 | 772 | 60.99 | 2.2125 | 0.1567
Summit_538_SJ7000 | 1482 | 59.7 | 2.2784 | 0.2859
Summit_538_SJ7000 | 2192 | 57.95 | 2.3794 | 0.3932
Summit_538_SJ7000 | 2902 | 56.2 | 2.4835 | 0.4837
Summit_538_SJ7000 | 3612 | 54.07 | 2.5735 | 0.5589
Summit_538_SJ7000 | 4322 | 51.71 | 2.6463 | 0.6221
Summit_538_SJ7000 | 5032 | 48.75 | 2.6785 | 0.6745
Summit_538_SJ7000 | 5742 | 44.94 | 2.6705 | 0.7118
Summit_538_SJ7000 | 6453 | 39.92 | 2.6071 | 0.7278
Summit_538_SJ7000 | 7163 | 33.76 | 2.4998 | 0.7125
Summit_538_SJ7000 | 7873 | 26.46 | 2.3712 | 0.6471
Summit_538_SJ7000 | 8583 | 17.49 | 2.1798 | 0.5072
Summit_538_SJ7000 | 9293 | 8.21 | 2.0087 | 0.2798
Summit_538_SJ10000 | 98 | 59.39 | 2.9779 | 0.0144
Summit_538_SJ10000 | 1314 | 61.37 | 3.0039 | 0.1977
Summit_538_SJ10000 | 2530 | 61.6 | 3.3023 | 0.3475
Summit_538_SJ10000 | 3745 | 60.15 | 3.6006 | 0.4608
Summit_538_SJ10000 | 4961 | 57.79 | 3.8355 | 0.5506
Summit_538_SJ10000 | 6177 | 54.83 | 4.0294 | 0.619
Summit_538_SJ10000 | 7392 | 51.33 | 4.1526 | 0.673
Summit_538_SJ10000 | 8608 | 47.22 | 4.2517 | 0.7042
Summit_538_SJ10000 | 9823 | 42.66 | 4.3272 | 0.7133
Summit_538_SJ10000 | 11039 | 37.19 | 4.3643 | 0.6928
Summit_538_SJ10000 | 12255 | 30.8 | 4.3936 | 0.6327
Summit_538_SJ10000 | 13470 | 23.42 | 4.3841 | 0.53
Summit_538_SJ10000 | 14686 | 14.83 | 4.3311 | 0.3703
Summit_538_SJ10000 | 15902 | 5.02 | 4.2944 | 0.1369
Summit_562_SK11000 | 111 | 69.13 | 4.4562 | 0.0126
Summit_562_SK11000 | 1386 | 70.8 | 4.4516 | 0.1624
Summit_562_SK11000 | 2661 | 71.33 | 4.7327 | 0.2954
Summit_562_SK11000 | 3937 | 69.2 | 4.9843 | 0.4026
Summit_562_SK11000 | 5212 | 66.54 | 5.2444 | 0.4871
Summit_562_SK11000 | 6488 | 63.35 | 5.5474 | 0.5456
Summit_562_SK11000 | 7763 | 59.85 | 5.8571 | 0.5842
Summit_562_SK11000 | 9038 | 56.05 | 6.1548 | 0.6062
Summit_562_SK11000 | 10314 | 51.71 | 6.3614 | 0.6175
Summit_562_SK11000 | 11589 | 46.31 | 6.4998 | 0.6082
Summit_562_SK11000 | 12864 | 39.16 | 6.4996 | 0.5709
Summit_562_SK11000 | 14140 | 29.89 | 6.4429 | 0.4831
Summit_562_SK11000 | 15415 | 17.34 | 6.3759 | 0.3087
Summit_562_SK11000 | 16691 | 0.53 | 4.0977 | 0.016
Summit_562_SK20000 | 215 | 65.25 | 12.3609 | 0.0084
Summit_562_SK20000 | 2524 | 55.06 | 7.9172 | 0.1293
Summit_562_SK20000 | 4833 | 49.94 | 7.7814 | 0.2284
Summit_562_SK20000 | 7142 | 52.55 | 7.62 | 0.3627
Summit_562_SK20000 | 9451 | 56.81 | 8.4822 | 0.4662
Summit_562_SK20000 | 11760 | 61.22 | 9.499 | 0.5582
Summit_562_SK20000 | 14068 | 63.35 | 10.5388 | 0.6228
Summit_562_SK20000 | 16377 | 63.73 | 11.5787 | 0.6639
Summit_562_SK20000 | 18686 | 61.98 | 12.4078 | 0.6875
Summit_562_SK20000 | 20995 | 57.49 | 12.9174 | 0.6882
Summit_562_SK20000 | 23304 | 50.04 | 13.0565 | 0.6578
Summit_562_SK20000 | 25613 | 39.62 | 13.0177 | 0.5741
Summit_562_SK20000 | 27922 | 24.41 | 12.9948 | 0.3863
Summit_562_SK20000 | 30231 | 2.43 | 10.326 | 0.0525
Summit_562_SK27000 | 215 | 51.79 | 9.8109 | 0.0084
Summit_562_SK27000 | 2789 | 56.5 | 7.9076 | 0.1468
Summit_562_SK27000 | 5363 | 58.13 | 9.2604 | 0.2479
Summit_562_SK27000 | 7936 | 51.94 | 9.1357 | 0.3323
Summit_562_SK27000 | 10510 | 46.46 | 9.3287 | 0.3856
Summit_562_SK27000 | 13084 | 43.12 | 9.7568 | 0.4259
Summit_562_SK27000 | 15657 | 42.36 | 10.2773 | 0.4753
Summit_562_SK27000 | 18231 | 44.33 | 11.0882 | 0.5369
Summit_562_SK27000 | 20805 | 47.07 | 12.0521 | 0.5985
Summit_562_SK27000 | 23378 | 48.75 | 13.1552 | 0.638
Summit_562_SK27000 | 25952 | 47.38 | 14.3993 | 0.6289
Summit_562_SK27000 | 28526 | 40.46 | 15.5456 | 0.5468
Summit_562_SK27000 | 31099 | 26.01 | 16.3542 | 0.3643
Summit_562_SK27000 | 33673 | 2.59 | 13.3847 | 0.0479
Summit_875_SM18500 | 215 | 139.28 | 15.1761 | 0.0145
Summit_875_SM18500 | 2654 | 143.44 | 10.4363 | 0.2686
Summit_875_SM18500 | 5092 | 145.95 | 11.7187 | 0.4671
Summit_875_SM18500 | 7531 | 147.32 | 13.5286 | 0.604
Summit_875_SM18500 | 9969 | 147.66 | 15.6654 | 0.6921
Summit_875_SM18500 | 12408 | 146.29 | 17.7782 | 0.752
Summit_875_SM18500 | 14846 | 142.19 | 19.8183 | 0.7845
Summit_875_SM18500 | 17285 | 135 | 21.6244 | 0.7948
Summit_875_SM18500 | 19723 | 123.54 | 22.9754 | 0.7811
Summit_875_SM18500 | 22162 | 107.45 | 23.9502 | 0.7323
Summit_875_SM18500 | 24600 | 86.75 | 24.3666 | 0.6451
Summit_875_SM18500 | 27039 | 61.25 | 24.25 | 0.503
Summit_875_SM18500 | 29477 | 32.68 | 23.8909 | 0.297
Summit_875_SM18500 | 31916 | 2.4 | 17.789 | 0.0317
Summit_950_SN35000 | 307 | 162.74 | 33.1265 | 0.0111
Summit_950_SN35000 | 3807 | 153.8 | 20.7429 | 0.2079
Summit_950_SN35000 | 7306 | 145.82 | 20.6109 | 0.3807
Summit_950_SN35000 | 10805 | 138.78 | 21.3396 | 0.5176
Summit_950_SN35000 | 14305 | 132.89 | 22.5423 | 0.6211
Summit_950_SN35000 | 17804 | 127.57 | 23.7297 | 0.7049
Summit_950_SN35000 | 21304 | 122.05 | 25.152 | 0.7614
Summit_950_SN35000 | 24803 | 115.02 | 26.4944 | 0.7931
Summit_950_SN35000 | 28302 | 105.51 | 27.4965 | 0.7999
Summit_950_SN35000 | 31802 | 92.4 | 28.1698 | 0.7683
Summit_950_SN35000 | 35301 | 75.29 | 28.4578 | 0.6878
Summit_950_SN35000 | 38800 | 54.75 | 28.5329 | 0.5484
Summit_950_SN35000 | 42300 | 30.04 | 28.1203 | 0.3328
Summit_950_SN35000 | 45799 | 4.18 | 24.6139 | 0.0573
Summit_950_SN50000 | 307 | 132.6 | 29.2421 | 0.0103
Summit_950_SN50000 | 4079 | 125.9 | 18.4205 | 0.2053
Summit_950_SN50000 | 7850 | 122.2 | 20.044 | 0.3525
Summit_950_SN50000 | 11621 | 121.91 | 22.7556 | 0.4586
Summit_950_SN50000 | 15392 | 124.05 | 26.0104 | 0.5407
Summit_950_SN50000 | 19164 | 126.33 | 29.0691 | 0.6134
Summit_950_SN50000 | 22935 | 128.47 | 32.0689 | 0.6767
Summit_950_SN50000 | 26706 | 127.19 | 34.4435 | 0.7263
Summit_950_SN50000 | 30478 | 121.63 | 35.9784 | 0.7588
Summit_950_SN50000 | 34249 | 110.22 | 36.311 | 0.7657
Summit_950_SN50000 | 38020 | 92.4 | 35.2482 | 0.734
Summit_950_SN50000 | 41791 | 67.73 | 32.2752 | 0.6459
Summit_950_SN50000 | 45563 | 37.93 | 27.0007 | 0.4714
Summit_950_SN50000 | 49334 | 4.28 | 17.4691 | 0.089

## pump_housings
pump_id | stages | housing_code | length_ft | weight_lbs | stages_compression | stages_ar_floater | stages_ar_compression
Reda_400_D-40 | 50
Reda_400_D-40 | 75
Reda_400_D-40 | 100
Reda_400_D-40 | 125
Reda_400_D-40 | 150
Reda_400_D-40 | 175
Reda_400_D-40 | 200
Reda_400_D-40 | 225
Reda_400_D-40 | 250
Reda_400_D-55 | 50
Reda_400_D-55 | 75
Reda_400_D-55 | 100
Reda_400_D-55 | 125
Reda_400_D-55 | 150
Reda_400_D-55 | 175
Reda_400_D-55 | 200
Reda_400_D-82 | 50
Reda_400_D-82 | 75
Reda_400_D-82 | 100
Reda_400_D-82 | 125
Reda_400_D-82 | 150
Reda_400_D-82 | 175
Centrilift_513_I-42B | 40
Centrilift_513_I-42B | 60
Centrilift_513_I-42B | 80
Centrilift_513_I-42B | 100
Centrilift_513_I-42B | 120
Centrilift_513_I-42B | 140
Centrilift_513_I-42B | 160
Centrilift_738_I-300 | 20
Centrilift_738_I-300 | 30
Centrilift_738_I-300 | 40
Centrilift_738_I-300 | 50
Centrilift_738_I-300 | 60
Centrilift_738_I-300 | 70
Centrilift_738_I-300 | 80
Centrilift_738_I-300 | 100
Centrilift_738_I-300 | 120
Centrilift_513_Y-62B | 40
Centrilift_513_Y-62B | 60
Centrilift_513_Y-62B | 80
Centrilift_513_Y-62B | 100
Centrilift_513_Y-62B | 120
Centrilift_513_Y-62B | 140
Centrilift_513_N-80 | 30
Centrilift_513_N-80 | 50
Centrilift_513_N-80 | 70
Centrilift_513_N-80 | 90
Centrilift_513_N-80 | 110
Centrilift_513_N-80 | 130
Centrilift_513_Z-69 | 30
Centrilift_513_Z-69 | 50
Centrilift_513_Z-69 | 70
Centrilift_513_Z-69 | 90
Centrilift_513_Z-69 | 110
Centrilift_513_Z-69 | 120
Reda_540_G-52E | 30
Reda_540_G-52E | 50
Reda_540_G-52E | 70
Reda_540_G-52E | 90
Reda_540_G-52E | 110
Reda_540_G-52E | 120
Centrilift_400_M-34 | 75
Centrilift_400_M-34 | 100
Centrilift_400_M-34 | 125
Centrilift_400_M-34 | 150
Centrilift_400_M-34 | 200
Centrilift_400_M-34 | 250
Centrilift_400_M-34 | 300
Reda_400_D-20 | 50
Reda_400_D-20 | 100
Reda_400_D-20 | 150
Reda_400_D-20 | 200
Reda_400_D-20 | 250
Reda_400_D-20 | 300
Reda_540_GN-4000 | 30
Reda_540_GN-4000 | 50
Reda_540_GN-4000 | 70
Reda_540_GN-4000 | 90
Reda_540_GN-4000 | 110
Reda_540_GN-4000 | 140
Reda_540_GN-5600 | 30
Reda_540_GN-5600 | 50
Reda_540_GN-5600 | 70
Reda_540_GN-5600 | 90
Reda_540_GN-5600 | 110
Reda_540_GN-5600 | 120
Centrilift_513_GC-6100 | 40
Centrilift_513_GC-6100 | 60
Centrilift_513_GC-6100 | 80
Centrilift_513_GC-6100 | 100
Centrilift_513_GC-6100 | 120
Centrilift_513_GC-6100 | 140
Centrilift_513_GC-6100 | 160
Weatherford_400_WE-1350 | 50
Weatherford_400_WE-1350 | 75
Weatherford_400_WE-1350 | 100
Weatherford_400_WE-1350 | 125
Weatherford_400_WE-1350 | 150
Weatherford_400_WE-1350 | 200
Weatherford_400_WE-1350 | 240
Weatherford_513_WE-2400 | 30
Weatherford_513_WE-2400 | 50
Weatherford_513_WE-2400 | 70
Weatherford_513_WE-2400 | 90
Weatherford_513_WE-2400 | 110
Weatherford_513_WE-2400 | 130
Weatherford_538_WE-5000 | 30
Weatherford_538_WE-5000 | 50
Weatherford_538_WE-5000 | 70
Weatherford_538_WE-5000 | 90
Weatherford_538_WE-5000 | 110
Weatherford_538_WE-5000 | 130
SLB_400_HighRise-UNB7.5 | 50
SLB_400_HighRise-UNB7.5 | 100
SLB_400_HighRise-UNB7.5 | 150
SLB_400_HighRise-UNB7.5 | 200
SLB_400_HighRise-UNB7.5 | 250
SLB_400_HighRise-UNB7.5 | 300
SLB_400_HighRise-UNB17.5 | 50
SLB_400_HighRise-UNB17.5 | 100
SLB_400_HighRise-UNB17.5 | 150
SLB_400_HighRise-UNB17.5 | 200
SLB_400_HighRise-UNB17.5 | 250
SLB_400_HighRise-Kronos | 50
SLB_400_HighRise-Kronos | 100
SLB_400_HighRise-Kronos | 150
SLB_400_HighRise-Kronos | 200
SLB_400_HighRise-Kronos | 250
SLB_513_HighRise-UNB35 | 40
SLB_513_HighRise-UNB35 | 60
SLB_513_HighRise-UNB35 | 80
SLB_513_HighRise-UNB35 | 100
SLB_513_HighRise-UNB35 | 120
SLB_513_HighRise-UNB35 | 140
SLB_513_HighRise-UNB35 | 160
SLB_538_HighRise-UNB43 | 30
SLB_538_HighRise-UNB43 | 50
SLB_538_HighRise-UNB43 | 70
SLB_538_HighRise-UNB43 | 90
SLB_538_HighRise-UNB43 | 110
SLB_538_HighRise-UNB43 | 140
SLB_538_HighRise-UNB60 | 30
SLB_538_HighRise-UNB60 | 50
SLB_538_HighRise-UNB60 | 70
SLB_538_HighRise-UNB60 | 90
SLB_538_HighRise-UNB60 | 110
SLB_538_HighRise-UNB60 | 120
Alkhorayef_338_WA-550 | 16 | 10 | 2.1 | 38
Alkhorayef_338_WA-550 | 35 | 20 | 3.5 | 63
Alkhorayef_338_WA-550 | 54 | 30 | 4.9 | 88
Alkhorayef_338_WA-550 | 74 | 40 | 6.3 | 107
Alkhorayef_338_WA-550 | 93 | 50 | 7.8 | 141
Alkhorayef_338_WA-550 | 112 | 60 | 9.1 | 167
Alkhorayef_338_WA-550 | 132 | 70 | 10.5 | 193
Alkhorayef_338_WA-550 | 151 | 80 | 11.9 | 219
Alkhorayef_338_WA-550 | 170 | 90 | 13.3 | 245
Alkhorayef_338_WA-550 | 190 | 100 | 14.8 | 271
Alkhorayef_338_WA-900 | 16 | 10 | 2.1 | 38
Alkhorayef_338_WA-900 | 35 | 20 | 3.5 | 63
Alkhorayef_338_WA-900 | 54 | 30 | 4.9 | 88
Alkhorayef_338_WA-900 | 74 | 40 | 6.3 | 107
Alkhorayef_338_WA-900 | 93 | 50 | 7.8 | 141
Alkhorayef_338_WA-900 | 112 | 60 | 9.1 | 167
Alkhorayef_338_WA-900 | 132 | 70 | 10.5 | 193
Alkhorayef_338_WA-900 | 151 | 80 | 11.9 | 219
Alkhorayef_338_WA-900 | 170 | 90 | 13.3 | 245
Alkhorayef_338_WA-900 | 190 | 100 | 14.8 | 271
Alkhorayef_338_WA-1200 | 13 | 10 | 2.1 | 35
Alkhorayef_338_WA-1200 | 27 | 20 | 3.5 | 57
Alkhorayef_338_WA-1200 | 45 | 30 | 4.9 | 81
Alkhorayef_338_WA-1200 | 61 | 40 | 6.3 | 104
Alkhorayef_338_WA-1200 | 77 | 50 | 7.8 | 128
Alkhorayef_338_WA-1200 | 93 | 60 | 9.1 | 152
Alkhorayef_338_WA-1200 | 108 | 70 | 10.5 | 174
Alkhorayef_338_WA-1200 | 124 | 80 | 11.9 | 193
Alkhorayef_338_WA-1200 | 140 | 90 | 13.3 | 221
Alkhorayef_338_WA-1200 | 156 | 100 | 14.8 | 244
Alkhorayef_338_WA-1500 | 10 | 10 | 2.1 | 38
Alkhorayef_338_WA-1500 | 23 | 20 | 3.5 | 65
Alkhorayef_338_WA-1500 | 35 | 30 | 4.9 | 91
Alkhorayef_338_WA-1500 | 48 | 40 | 6.3 | 118
Alkhorayef_338_WA-1500 | 60 | 50 | 7.8 | 145
Alkhorayef_338_WA-1500 | 73 | 60 | 9.1 | 172
Alkhorayef_338_WA-1500 | 85 | 70 | 10.5 | 198
Alkhorayef_338_WA-1500 | 96 | 80 | 11.9 | 226
Alkhorayef_338_WA-1500 | 110 | 90 | 13.3 | 252
Alkhorayef_338_WA-1500 | 123 | 100 | 14.8 | 279
Alkhorayef_400_WD-150 | 2 | 10 | 0.6 | 20
Alkhorayef_400_WD-150 | 3 | 20 | 1.1 | 34
Alkhorayef_400_WD-150 | 4 | 30 | 1.5 | 48
Alkhorayef_400_WD-150 | 6 | 40 | 1.9 | 61
Alkhorayef_400_WD-150 | 7 | 50 | 2.4 | 75
Alkhorayef_400_WD-150 | 9 | 60 | 2.8 | 89
Alkhorayef_400_WD-150 | 10 | 70 | 3.2 | 103
Alkhorayef_400_WD-150 | 12 | 80 | 3.7 | 117
Alkhorayef_400_WD-150 | 13 | 90 | 4.1 | 130
Alkhorayef_400_WD-150 | 14 | 100 | 4.5 | 144
Alkhorayef_400_WD-150 | 16 | 110 | 4.9 | 158
Alkhorayef_400_WD-150 | 17 | 120 | 5.4 | 171
Alkhorayef_400_WD-450 | 18 | 10 | 2.1 | 44 | 16 | 17 | 15
Alkhorayef_400_WD-450 | 37 | 20 | 3.5 | 74 | 35 | 35 | 33
Alkhorayef_400_WD-450 | 56 | 30 | 4.9 | 105 | 55 | 52 | 51
Alkhorayef_400_WD-450 | 75 | 40 | 6.3 | 135 | 74 | 70 | 69
Alkhorayef_400_WD-450 | 95 | 50 | 7.8 | 166 | 93 | 88 | 86
Alkhorayef_400_WD-450 | 114 | 60 | 9.2 | 196 | 112 | 106 | 104
Alkhorayef_400_WD-650 | 18 | 10 | 2.1 | 44 | 16 | 17 | 15
Alkhorayef_400_WD-650 | 37 | 20 | 3.5 | 74 | 36 | 35 | 33
Alkhorayef_400_WD-650 | 56 | 30 | 4.9 | 105 | 55 | 52 | 51
Alkhorayef_400_WD-650 | 76 | 40 | 6.3 | 135 | 74 | 70 | 69
Alkhorayef_400_WD-650 | 95 | 50 | 7.8 | 166 | 93 | 88 | 86
Alkhorayef_400_WD-850 | 16 | 10 | 2.1 | 44 | 15 | 15 | 14
Alkhorayef_400_WD-850 | 34 | 20 | 3.5 | 74 | 33 | 32 | 31
Alkhorayef_400_WD-850 | 52 | 30 | 4.9 | 105 | 50 | 48 | 46
Alkhorayef_400_WD-850 | 69 | 40 | 6.3 | 135 | 68 | 65 | 63
Alkhorayef_400_WD-850 | 87 | 50 | 7.8 | 166 | 86 | 80 | 79
Alkhorayef_400_WD-850 | 105 | 60 | 9.2 | 196 | 103 | 97 | 96
Alkhorayef_400_WD-850 | 122 | 70 | 10.6 | 226 | 121 | 113 | 112
Alkhorayef_400_WD-850 | 140 | 80 | 12 | 257 | 139 | 130 | 128
Alkhorayef_400_WD-850 | 158 | 90 | 13.4 | 287 | 157 | 145 | 144
Alkhorayef_400_WD-850 | 176 | 100 | 14.8 | 318 | 174 | 162 | 161
Alkhorayef_400_WD-850 | 193 | 110 | 16.2 | 348 | 192 | 178 | 177
Alkhorayef_400_WD-850 | 211 | 120 | 17.6 | 378 | 210 | 195 | 193
Alkhorayef_400_WD-1000 | 8 | 10 | 2.1 | 44 | 7 | 8 | 7
Alkhorayef_400_WD-1000 | 17 | 20 | 3.5 | 74 | 16 | 17 | 16
Alkhorayef_400_WD-1000 | 26 | 30 | 4.9 | 105 | 25 | 26 | 25
Alkhorayef_400_WD-1000 | 35 | 40 | 6.3 | 135 | 34 | 35 | 34
Alkhorayef_400_WD-1000 | 43 | 50 | 7.8 | 166 | 43 | 43 | 43
Alkhorayef_400_WD-1000 | 52 | 60 | 9.2 | 196 | 52 | 52 | 52
Alkhorayef_400_WD-1000 | 61 | 70 | 10.6 | 226 | 61 | 61 | 61
Alkhorayef_400_WD-1000 | 70 | 80 | 12 | 257 | 70 | 70 | 70
Alkhorayef_400_WD-1000 | 79 | 90 | 13.4 | 287 | 79 | 79 | 79
Alkhorayef_400_WD-1000 | 88 | 100 | 14.8 | 318 | 88 | 88 | 88
Alkhorayef_400_WD-1000 | 97 | 110 | 16.2 | 348 | 96 | 97 | 96
Alkhorayef_400_WD-1000 | 106 | 120 | 17.6 | 378 | 105 | 106 | 105
Alkhorayef_400_WD-1000 | 115 | 130 | 19 | 408 | 114 | 115 | 114
Alkhorayef_400_WD-1000 | 124 | 140 | 20.4 | 438 | 123 | 124 | 123
Alkhorayef_400_WD-1000 | 133 | 150 | 21.8 | 468 | 132 | 133 | 132
Alkhorayef_400_WD-1750 | 7 | 10 | 2.1 | 44 | 7 | 7 | 7
Alkhorayef_400_WD-1750 | 16 | 20 | 3.5 | 74 | 15 | 16 | 15
Alkhorayef_400_WD-1750 | 24 | 30 | 4.9 | 105 | 24 | 24 | 24
Alkhorayef_400_WD-1750 | 33 | 40 | 6.3 | 135 | 32 | 33 | 32
Alkhorayef_400_WD-1750 | 41 | 50 | 7.8 | 166 | 41 | 41 | 41
Alkhorayef_400_WD-1750 | 50 | 60 | 9.2 | 196 | 49 | 50 | 49
Alkhorayef_400_WD-1750 | 58 | 70 | 10.6 | 226 | 57 | 58 | 57
Alkhorayef_400_WD-1750 | 66 | 80 | 12 | 257 | 66 | 66 | 66
Alkhorayef_400_WD-1750 | 75 | 90 | 13.4 | 287 | 74 | 75 | 74
Alkhorayef_400_WD-1750 | 83 | 100 | 14.8 | 318 | 83 | 83 | 83
Alkhorayef_400_WD-1750 | 92 | 110 | 16.2 | 348 | 91 | 92 | 91
Alkhorayef_400_WD-1750 | 100 | 120 | 17.6 | 378 | 100 | 100 | 100
Alkhorayef_400_WD-3000 | 7 | 10 | 2.1 | 44 | 6 | 7 | 6
Alkhorayef_400_WD-3000 | 14 | 20 | 3.5 | 74 | 14 | 14 | 14
Alkhorayef_400_WD-3000 | 22 | 30 | 4.9 | 105 | 21 | 22 | 21
Alkhorayef_400_WD-3000 | 29 | 40 | 6.3 | 135 | 28 | 29 | 28
Alkhorayef_400_WD-3000 | 37 | 50 | 7.8 | 166 | 36 | 37 | 36
Alkhorayef_400_WD-3000 | 44 | 60 | 9.2 | 196 | 43 | 44 | 43
Alkhorayef_400_WD-3000 | 52 | 70 | 10.6 | 226 | 51 | 52 | 51
Alkhorayef_400_WD-3000 | 59 | 80 | 12 | 257 | 58 | 59 | 58
Alkhorayef_400_WD-3000 | 67 | 90 | 13.4 | 287 | 66 | 67 | 66
Alkhorayef_400_WD-3000 | 74 | 100 | 14.8 | 318 | 73 | 74 | 73
Alkhorayef_400_WD-3000 | 82 | 110 | 16.2 | 348 | 81 | 82 | 81
Alkhorayef_400_WD-3000 | 89 | 120 | 17.6 | 378 | 88 | 89 | 88
Alkhorayef_400_WD-3000 | 97 | 130 | 19 | 408 | 96 | 97 | 96
Alkhorayef_400_WD-4300 | 4 | 10 | 2.1 | 44 | 3 | 4 | 3
Alkhorayef_400_WD-4300 | 8 | 20 | 3.5 | 74 | 8 | 8 | 8
Alkhorayef_400_WD-4300 | 13 | 30 | 4.9 | 105 | 13 | 13 | 13
Alkhorayef_400_WD-4300 | 18 | 40 | 6.3 | 135 | 17 | 18 | 17
Alkhorayef_400_WD-4300 | 22 | 50 | 7.8 | 166 | 22 | 22 | 22
Alkhorayef_400_WD-4300 | 27 | 60 | 9.2 | 196 | 26 | 27 | 26
Alkhorayef_400_WD-4300 | 31 | 70 | 10.6 | 226 | 31 | 31 | 31
Alkhorayef_400_WD-4300 | 36 | 80 | 12 | 257 | 35 | 36 | 35
Alkhorayef_400_WD-4300 | 40 | 90 | 13.4 | 287 | 40 | 40 | 40
Alkhorayef_400_WD-4300 | 45 | 100 | 14.8 | 318 | 45 | 45 | 45
Alkhorayef_400_WD-4300 | 50 | 110 | 16.2 | 348 | 49 | 50 | 49
Alkhorayef_400_WD-4300 | 54 | 120 | 17.6 | 378 | 54 | 54 | 54
Alkhorayef_400_WD-4300 | 59 | 130 | 19 | 408 | 58 | 59 | 58
Alkhorayef_400_WD-4300 | 63 | 140 | 20.4 | 438 | 63 | 63 | 63
Alkhorayef_400_WD-4300 | 68 | 150 | 21.8 | 468 | 67 | 68 | 67
Alkhorayef_400_WD-6000 | 4 | 10 | 2.1 | 44 | 3 | 4 | 3
Alkhorayef_400_WD-6000 | 8 | 20 | 3.5 | 74 | 8 | 8 | 8
Alkhorayef_400_WD-6000 | 13 | 30 | 4.9 | 105 | 13 | 13 | 13
Alkhorayef_400_WD-6000 | 18 | 40 | 6.3 | 135 | 17 | 18 | 17
Alkhorayef_400_WD-6000 | 22 | 50 | 7.8 | 166 | 22 | 22 | 22
Alkhorayef_400_WD-6000 | 27 | 60 | 9.2 | 196 | 26 | 27 | 26
Alkhorayef_400_WD-6000 | 31 | 70 | 10.6 | 226 | 31 | 31 | 31
Alkhorayef_400_WD-6000 | 36 | 80 | 12 | 257 | 35 | 36 | 35
Alkhorayef_400_WD-6000 | 40 | 90 | 13.4 | 287 | 40 | 40 | 40
Alkhorayef_400_WD-6000 | 45 | 100 | 14.8 | 318 | 45 | 45 | 45
Alkhorayef_400_WD-6000 | 50 | 110 | 16.2 | 348 | 49 | 50 | 49
Alkhorayef_400_WD-6000 | 54 | 120 | 17.6 | 378 | 54 | 54 | 54
Alkhorayef_400_WD-6000 | 59 | 130 | 19 | 408 | 58 | 59 | 58
Alkhorayef_400_WD-6000 | 63 | 140 | 20.4 | 438 | 63 | 63 | 63
Alkhorayef_400_WD-6000 | 68 | 150 | 21.8 | 468 | 67 | 68 | 67
Alkhorayef_513_WG-1600 | 13 | 10 | 2.1 | 77 | 12 | 12 | 11
Alkhorayef_513_WG-1600 | 28 | 20 | 3.5 | 145 | 27 | 27 | 25
Alkhorayef_513_WG-1600 | 44 | 30 | 4.9 | 213 | 43 | 40 | 39
Alkhorayef_513_WG-1600 | 60 | 40 | 6.3 | 272 | 58 | 55 | 54
Alkhorayef_513_WG-1600 | 75 | 50 | 7.7 | 340 | 74 | 69 | 68
Alkhorayef_513_WG-1600 | 91 | 60 | 9.1 | 407 | 90 | 83 | 82
Alkhorayef_513_WG-2500 | 10 | 10 | 2.1 | 77 | 9 | 9 | 8
Alkhorayef_513_WG-2500 | 22 | 20 | 3.5 | 145 | 21 | 20 | 19
Alkhorayef_513_WG-2500 | 34 | 30 | 4.9 | 213 | 33 | 32 | 31
Alkhorayef_513_WG-2500 | 47 | 40 | 6.3 | 272 | 46 | 42 | 41
Alkhorayef_513_WG-2500 | 59 | 50 | 7.7 | 340 | 58 | 54 | 53
Alkhorayef_513_WG-2500 | 71 | 60 | 9.1 | 407 | 70 | 64 | 64
Alkhorayef_513_WG-2500 | 83 | 70 | 10.5 | 467 | 82 | 75 | 75
Alkhorayef_513_WG-2500 | 96 | 80 | 11.9 | 535 | 95 | 87 | 86
Alkhorayef_513_WG-4000 | 5 | 10 | 2.1 | 77 | 5 | 5 | 5
Alkhorayef_513_WG-4000 | 12 | 20 | 3.5 | 145 | 11 | 12 | 11
Alkhorayef_513_WG-4000 | 19 | 30 | 4.9 | 213 | 18 | 19 | 18
Alkhorayef_513_WG-4000 | 25 | 40 | 6.3 | 272 | 25 | 25 | 25
Alkhorayef_513_WG-4000 | 32 | 50 | 7.7 | 340 | 32 | 32 | 32
Alkhorayef_513_WG-4000 | 39 | 60 | 9.1 | 407 | 38 | 39 | 38
Alkhorayef_513_WG-4000 | 46 | 70 | 10.5 | 467 | 45 | 46 | 45
Alkhorayef_513_WG-4000 | 52 | 80 | 11.9 | 535 | 52 | 52 | 52
Alkhorayef_513_WG-4000 | 59 | 90 | 13.3 | 602 | 59 | 59 | 59
Alkhorayef_513_WG-4000 | 66 | 100 | 14.7 | 662 | 65 | 66 | 65
Alkhorayef_513_WG-4000 | 73 | 110 | 16.1 | 730 | 72 | 73 | 72
Alkhorayef_513_WG-4000 | 79 | 120 | 17.5 | 789 | 79 | 79 | 79
Alkhorayef_513_WG-4000 | 86 | 130 | 18.9 | 857 | 86 | 86 | 86
Alkhorayef_513_WG-4000 | 93 | 140 | 20.4 | 924 | 92 | 93 | 92
Alkhorayef_513_WG-4000 | 100 | 150 | 21.8 | 984 | 99 | 100 | 99
Alkhorayef_513_WG-5600 | 3 | 10 | 2.1 | 77 | 3 | 3 | 3
Alkhorayef_513_WG-5600 | 8 | 20 | 3.5 | 145 | 8 | 8 | 8
Alkhorayef_513_WG-5600 | 13 | 30 | 4.9 | 213 | 12 | 13 | 12
Alkhorayef_513_WG-5600 | 17 | 40 | 6.3 | 272 | 17 | 17 | 17
Alkhorayef_513_WG-5600 | 22 | 50 | 7.7 | 340 | 22 | 22 | 22
Alkhorayef_513_WG-5600 | 27 | 60 | 9.1 | 407 | 26 | 27 | 26
Alkhorayef_513_WG-5600 | 31 | 70 | 10.5 | 467 | 31 | 31 | 31
Alkhorayef_513_WG-5600 | 36 | 80 | 11.9 | 535 | 36 | 36 | 36
Alkhorayef_513_WG-5600 | 41 | 90 | 13.3 | 602 | 40 | 41 | 40
Alkhorayef_513_WG-5600 | 45 | 100 | 14.7 | 662 | 45 | 45 | 45
Alkhorayef_513_WG-5600 | 50 | 110 | 16.1 | 730 | 50 | 50 | 50
Alkhorayef_513_WG-5600 | 55 | 120 | 17.5 | 789 | 54 | 55 | 54
Alkhorayef_513_WG-5600 | 59 | 130 | 18.9 | 857 | 59 | 59 | 59
Alkhorayef_513_WG-5600 | 64 | 140 | 20.4 | 924 | 64 | 64 | 64
Alkhorayef_513_WG-5600 | 69 | 150 | 21.8 | 984 | 68 | 69 | 68
Alkhorayef_513_WG-10000 | 2 | 10 | 2.1 | 77 | 2 | 2 | 2
Alkhorayef_513_WG-10000 | 6 | 20 | 3.5 | 145 | 6 | 6 | 6
Alkhorayef_513_WG-10000 | 10 | 30 | 4.9 | 213 | 10 | 10 | 10
Alkhorayef_513_WG-10000 | 14 | 40 | 6.3 | 272 | 14 | 14 | 14
Alkhorayef_513_WG-10000 | 18 | 50 | 7.7 | 340 | 18 | 18 | 18
Alkhorayef_513_WG-10000 | 22 | 60 | 9.1 | 407 | 22 | 22 | 22
Alkhorayef_513_WG-10000 | 26 | 70 | 10.5 | 467 | 26 | 26 | 26
Alkhorayef_513_WG-10000 | 30 | 80 | 11.9 | 535 | 30 | 30 | 30
Alkhorayef_513_WG-10000 | 34 | 90 | 13.3 | 602 | 34 | 34 | 34
Alkhorayef_513_WG-10000 | 38 | 100 | 14.7 | 662 | 38 | 38 | 38
Alkhorayef_513_WG-10000 | 42 | 110 | 16.1 | 730 | 42 | 42 | 42
Alkhorayef_513_WG-10000 | 46 | 120 | 17.5 | 789 | 46 | 46 | 46
Alkhorayef_513_WG-10000 | 50 | 130 | 18.9 | 857 | 50 | 50 | 50
Alkhorayef_513_WG-10000 | 54 | 140 | 20.4 | 924 | 54 | 54 | 54
Alkhorayef_513_WG-10000 | 58 | 150 | 21.8 | 984 | 58 | 58 | 58
Alkhorayef_538_WE-1500 | 5 | 10 | 2.1 | 117 | 4 | 5 | 4
Alkhorayef_538_WE-1500 | 12 | 20 | 3.5 | 178 | 11 | 12 | 11
Alkhorayef_538_WE-1500 | 19 | 30 | 4.9 | 245 | 18 | 19 | 18
Alkhorayef_538_WE-1500 | 27 | 40 | 6.3 | 312 | 26 | 27 | 26
Alkhorayef_538_WE-1500 | 34 | 50 | 7.7 | 373 | 33 | 34 | 33
Alkhorayef_538_WE-1500 | 41 | 60 | 9.1 | 440 | 40 | 41 | 40
Alkhorayef_538_WE-1500 | 48 | 70 | 10.5 | 502 | 47 | 48 | 47
Alkhorayef_538_WE-1500 | 55 | 80 | 11.9 | 569 | 54 | 55 | 54
Alkhorayef_538_WE-1500 | 62 | 90 | 13.3 | 635 | 61 | 62 | 61
Alkhorayef_538_WE-1500 | 69 | 100 | 14.7 | 697 | 68 | 69 | 68
Alkhorayef_538_WE-1500 | 77 | 110 | 16.1 | 764 | 76 | 77 | 76
Alkhorayef_538_WE-1500 | 84 | 120 | 17.5 | 825 | 83 | 84 | 83
Alkhorayef_538_WE-1500 | 91 | 130 | 18.9 | 892 | 90 | 91 | 90
Alkhorayef_538_WE-1500 | 98 | 140 | 20.3 | 959 | 97 | 98 | 97
Alkhorayef_538_WE-1500 | 105 | 150 | 21.8 | 1021 | 104 | 105 | 104
Alkhorayef_538_WE-2600 | 9 | 10 | 2.1 | 77 | 8 | 8 | 7
Alkhorayef_538_WE-2600 | 22 | 20 | 3.5 | 145 | 21 | 20 | 19
Alkhorayef_538_WE-2600 | 35 | 30 | 4.9 | 213 | 34 | 32 | 31
Alkhorayef_538_WE-2600 | 47 | 40 | 6.3 | 272 | 46 | 42 | 42
Alkhorayef_538_WE-2600 | 60 | 50 | 7.7 | 340 | 59 | 54 | 53
Alkhorayef_538_WE-2600 | 73 | 60 | 9.1 | 407 | 72 | 65 | 65
Alkhorayef_538_WE-2600 | 86 | 70 | 10.5 | 467 | 85 | 77 | 76
Alkhorayef_538_WE-2600 | 98 | 80 | 11.9 | 535 | 98 | 89 | 88
Alkhorayef_538_WE-3600 | 6 | 10 | 2.1 | 93 | 5 | 6 | 4
Alkhorayef_538_WE-3600 | 15 | 20 | 3.5 | 157 | 14 | 13 | 13
Alkhorayef_538_WE-3600 | 24 | 30 | 4.9 | 220 | 23 | 21 | 20
Alkhorayef_538_WE-3600 | 33 | 40 | 6.3 | 284 | 32 | 29 | 28
Alkhorayef_538_WE-3600 | 42 | 50 | 7.7 | 347 | 41 | 37 | 36
Alkhorayef_538_WE-3600 | 51 | 60 | 9.1 | 412 | 50 | 45 | 43
Alkhorayef_538_WE-3600 | 60 | 70 | 10.5 | 473 | 59 | 52 | 52
Alkhorayef_538_WE-3600 | 69 | 80 | 11.9 | 537 | 67 | 60 | 59
Alkhorayef_538_WE-3600 | 78 | 90 | 13.3 | 602 | 76 | 68 | 67
Alkhorayef_538_WE-3600 | 86 | 100 | 14.7 | 665 | 85 | 76 | 75
Alkhorayef_538_WE-3600 | 95 | 110 | 16.1 | 729 | 94 | 84 | 83
Alkhorayef_538_WE-5500 | 4 | 10 | 2.1 | 115 | 3 | 4 | 3
Alkhorayef_538_WE-5500 | 10 | 20 | 3.5 | 180 | 9 | 10 | 9
Alkhorayef_538_WE-5500 | 15 | 30 | 4.9 | 245 | 14 | 15 | 14
Alkhorayef_538_WE-5500 | 21 | 40 | 6.3 | 311 | 20 | 21 | 20
Alkhorayef_538_WE-5500 | 26 | 50 | 7.7 | 376 | 26 | 26 | 26
Alkhorayef_538_WE-5500 | 32 | 60 | 9.1 | 441 | 31 | 32 | 31
Alkhorayef_538_WE-5500 | 38 | 70 | 10.5 | 507 | 37 | 38 | 37
Alkhorayef_538_WE-5500 | 43 | 80 | 11.9 | 572 | 43 | 43 | 43
Alkhorayef_538_WE-5500 | 49 | 90 | 13.3 | 637 | 48 | 49 | 48
Alkhorayef_538_WE-5500 | 55 | 100 | 14.7 | 703 | 54 | 55 | 54
Alkhorayef_538_WE-5500 | 60 | 110 | 16.1 | 768 | 59 | 60 | 59
Alkhorayef_538_WE-5500 | 66 | 120 | 17.5 | 833 | 65 | 66 | 65
Alkhorayef_538_WE-5500 | 71 | 130 | 18.9 | 899 | 71 | 71 | 71
Alkhorayef_538_WE-5500 | 77 | 140 | 20.3 | 964 | 76 | 77 | 76
Alkhorayef_538_WE-5500 | 83 | 150 | 21.8 | 1029 | 82 | 83 | 82
Alkhorayef_538_WE-7000 | 4 | 10 | 2.1 | 115 | 3 | 4 | 3
Alkhorayef_538_WE-7000 | 10 | 20 | 3.5 | 180 | 9 | 10 | 9
Alkhorayef_538_WE-7000 | 15 | 30 | 4.9 | 245 | 14 | 15 | 14
Alkhorayef_538_WE-7000 | 21 | 40 | 6.3 | 311 | 20 | 21 | 20
Alkhorayef_538_WE-7000 | 26 | 50 | 7.7 | 376 | 26 | 26 | 26
Alkhorayef_538_WE-7000 | 32 | 60 | 9.1 | 441 | 31 | 32 | 31
Alkhorayef_538_WE-7000 | 38 | 70 | 10.5 | 507 | 37 | 38 | 37
Alkhorayef_538_WE-7000 | 43 | 80 | 11.9 | 572 | 43 | 43 | 43
Alkhorayef_538_WE-7000 | 49 | 90 | 13.3 | 637 | 48 | 49 | 48
Alkhorayef_538_WE-7000 | 55 | 100 | 14.7 | 703 | 54 | 55 | 54
Alkhorayef_538_WE-7000 | 60 | 110 | 16.1 | 768 | 59 | 60 | 59
Alkhorayef_538_WE-7000 | 66 | 120 | 17.5 | 833 | 65 | 66 | 65
Alkhorayef_538_WE-7000 | 71 | 130 | 18.9 | 899 | 71 | 71 | 71
Alkhorayef_538_WE-7000 | 77 | 140 | 20.3 | 964 | 76 | 77 | 76
Alkhorayef_538_WE-7000 | 83 | 150 | 21.8 | 1029 | 82 | 83 | 82
Alkhorayef_538_WE-8500 | 3 | 10 | 2.1 | 93 | 3 | 3 | 3
Alkhorayef_538_WE-8500 | 8 | 20 | 3.5 | 157 | 8 | 8 | 8
Alkhorayef_538_WE-8500 | 13 | 30 | 4.9 | 220 | 13 | 13 | 13
Alkhorayef_538_WE-8500 | 18 | 40 | 6.3 | 284 | 18 | 18 | 18
Alkhorayef_538_WE-8500 | 23 | 50 | 7.7 | 347 | 23 | 23 | 23
Alkhorayef_538_WE-8500 | 28 | 60 | 9.1 | 412 | 28 | 28 | 28
Alkhorayef_538_WE-8500 | 33 | 70 | 10.5 | 473 | 33 | 33 | 33
Alkhorayef_538_WE-8500 | 38 | 80 | 11.9 | 537 | 38 | 38 | 38
Alkhorayef_538_WE-8500 | 43 | 90 | 13.3 | 602 | 43 | 43 | 43
Alkhorayef_538_WE-8500 | 48 | 100 | 14.7 | 665 | 48 | 48 | 48
Alkhorayef_538_WE-8500 | 53 | 110 | 16.1 | 729 | 53 | 53 | 53
Alkhorayef_538_WE-8500 | 58 | 120 | 17.5 | 793 | 57 | 58 | 57
Alkhorayef_538_WE-8500 | 63 | 130 | 18.9 | 857 | 62 | 63 | 62
Alkhorayef_538_WE-8500 | 68 | 140 | 20.3 | 921 | 67 | 68 | 67
Alkhorayef_538_WE-8500 | 73 | 150 | 21.8 | 985 | 72 | 73 | 72
Alkhorayef_950_WN-1050 | 1 | 1 | 2.4 | 516
Alkhorayef_950_WN-1050 | 2 | 2 | 3 | 592
Alkhorayef_950_WN-1050 | 3 | 3 | 3.6 | 668
Alkhorayef_950_WN-1050 | 4 | 4 | 4.2 | 744
Alkhorayef_950_WN-1050 | 5 | 5 | 4.7 | 817
Alkhorayef_950_WN-1050 | 6 | 6 | 5.3 | 892
Alkhorayef_950_WN-1050 | 7 | 7 | 5.9 | 968
Alkhorayef_950_WN-1050 | 8 | 8 | 6.5 | 1044
Alkhorayef_950_WN-1050 | 9 | 9 | 7.1 | 1120
Alkhorayef_950_WN-1050 | 10 | 10 | 7.6 | 1193
Alkhorayef_950_WN-1050 | 11 | 11 | 8.2 | 1269
Alkhorayef_950_WN-1050 | 12 | 12 | 8.8 | 1345
Alkhorayef_950_WN-1050 | 13 | 13 | 9.4 | 1421
Alkhorayef_950_WN-1050 | 14 | 14 | 10 | 1497
Alkhorayef_950_WN-1050 | 15 | 15 | 10.6 | 1573
Alkhorayef_950_WN-1050 | 16 | 16 | 11.1 | 1649
Alkhorayef_950_WN-1050 | 17 | 17 | 11.7 | 1725
Alkhorayef_1000_WP-1000 | 1 | 1 | 2.5 | 219
Alkhorayef_1000_WP-1000 | 2 | 2 | 3.2 | 298
Alkhorayef_1000_WP-1000 | 3 | 3 | 3.9 | 378
Alkhorayef_1000_WP-1000 | 4 | 4 | 4.7 | 457
Alkhorayef_1000_WP-1000 | 5 | 5 | 5.4 | 537
Alkhorayef_1000_WP-1000 | 6 | 6 | 6.1 | 616
Alkhorayef_1000_WP-1000 | 7 | 7 | 6.8 | 696
Alkhorayef_1000_WP-1000 | 8 | 8 | 7.5 | 775
Alkhorayef_1000_WP-1000 | 9 | 9 | 8.2 | 855
Alkhorayef_1000_WP-1000 | 10 | 10 | 8.9 | 934
Alkhorayef_1000_WP-1200 | 1 | 1 | 2.5 | 219
Alkhorayef_1000_WP-1200 | 2 | 2 | 3.2 | 298
Alkhorayef_1000_WP-1200 | 3 | 3 | 3.9 | 378
Alkhorayef_1000_WP-1200 | 4 | 4 | 4.7 | 457
Alkhorayef_1000_WP-1200 | 5 | 5 | 5.4 | 537
Alkhorayef_1000_WP-1200 | 6 | 6 | 6.1 | 616
Alkhorayef_1000_WP-1200 | 7 | 7 | 6.8 | 696
Alkhorayef_1000_WP-1200 | 8 | 8 | 7.5 | 775
Alkhorayef_1000_WP-1200 | 9 | 9 | 8.2 | 855
Alkhorayef_1000_WP-1200 | 10 | 10 | 8.9 | 934
Alkhorayef_1100_WQ-1800 | 1 | 1 | 2.75 | 321
Alkhorayef_1100_WQ-1800 | 2 | 2 | 3.58 | 431
Alkhorayef_1100_WQ-1800 | 3 | 3 | 4.4 | 541
Alkhorayef_1100_WQ-1800 | 4 | 4 | 5.22 | 651
Alkhorayef_1100_WQ-1800 | 5 | 5 | 6.05 | 761
Alkhorayef_1100_WQ-1800 | 6 | 6 | 6.88 | 871
Alkhorayef_1100_WQ-1800 | 7 | 7 | 7.7 | 980
Alkhorayef_1100_WQ-1800 | 8 | 8 | 8.53 | 1090
Alkhorayef_1100_WQ-1800 | 9 | 9 | 9.35 | 1200
Alkhorayef_1100_WQ-1800 | 10 | 10 | 10.18 | 1310
Alkhorayef_1100_WQ-1800 | 550 | 15 | 6.7 | 218 | 12 | 458 | 20
Alkhorayef_1100_WQ-1800 | 520 | 21 | 8.6 | 280 | 17 | 433 | 30
Alkhorayef_1100_WQ-1800 | 420 | 30 | 11.4 | 371 | 25 | 350 | 54
Alkhorayef_1100_WQ-1800 | 526 | 39 | 14.2 | 466 | 32 | 438 | 57
Alkhorayef_1100_WQ-1800 | 440 | 45 | 16.1 | 524 | 37 | 366 | 76
Alkhorayef_1100_WQ-1800 | 493 | 51 | 17.9 | 670 | 42 | 410 | 77
Alkhorayef_1100_WQ-1800 | 585 | 60 | 20.8 | 770 | 50 | 487 | 77
Alkhorayef_1100_WQ-1800 | 415 | 36 | 7.2 | 316 | 30 | 346 | 55
Alkhorayef_1100_WQ-1800 | 470 | 48 | 8.8 | 389 | 40 | 392 | 65
Alkhorayef_1100_WQ-1800 | 895 | 60 | 10.6 | 462 | 50 | 746 | 43
Alkhorayef_1100_WQ-1800 | 950 | 72 | 12.2 | 536 | 60 | 792 | 48
Alkhorayef_1100_WQ-1800 | 970 | 84 | 13.8 | 609 | 70 | 808 | 55
Alkhorayef_1100_WQ-1800 | 945 | 96 | 15.4 | 682 | 80 | 788 | 65
Alkhorayef_1100_WQ-1800 | 880 | 108 | 17 | 756 | 90 | 733 | 78
Alkhorayef_1100_WQ-1800 | 1180 | 120 | 18.6 | 833 | 100 | 983 | 65
Alkhorayef_1100_WQ-1800 | 1075 | 132 | 20.2 | 907 | 110 | 896 | 78
Alkhorayef_1100_WQ-1800 | 930 | 144 | 21.8 | 980 | 120 | 775 | 99
Alkhorayef_1100_WQ-1800 | 1270 | 156 | 23.4 | 1053 | 130 | 1058 | 78
Alkhorayef_1100_WQ-1800 | 1085 | 168 | 25 | 1126 | 140 | 904 | 99
Alkhorayef_1100_WQ-1800 | 2680 | 180 | 26.6 | 1200 | 150 | 2233 | 43
Alkhorayef_1100_WQ-1800 | 1890 | 192 | 28.2 | 1273 | 160 | 1575 | 65
Alkhorayef_1100_WQ-1800 | 2010 | 204 | 29.8 | 1346 | 170 | 1675 | 65
Alkhorayef_1100_WQ-1800 | 1395 | 216 | 31.4 | 1419 | 180 | 1163 | 99
Alkhorayef_1100_WQ-1800 | 338 | 30 | 5 | 260 | 25 | 282 | 58
Alkhorayef_1100_WQ-1800 | 507 | 45 | 6.5 | 350 | 38 | 423 | 58
Alkhorayef_1100_WQ-1800 | 525 | 75 | 9.2 | 535 | 63 | 437 | 93
Alkhorayef_1100_WQ-1800 | 496 | 90 | 10.7 | 638 | 75 | 413 | 118
Alkhorayef_1100_WQ-1800 | 881 | 105 | 12 | 730 | 88 | 734 | 77
Alkhorayef_1100_WQ-1800 | 1009 | 120 | 13.4 | 822 | 100 | 841 | 77
Alkhorayef_1100_WQ-1800 | 822 | 150 | 16.1 | 1007 | 125 | 685 | 116
Alkhorayef_1100_WQ-1800 | 997 | 180 | 18.9 | 1194 | 150 | 831 | 114
Alkhorayef_1100_WQ-1800 | 1079 | 195 | 20.3 | 1287 | 163 | 899 | 114
Alkhorayef_1100_WQ-1800 | 1149 | 210 | 21.6 | 1380 | 175 | 958 | 116
Alkhorayef_1100_WQ-1800 | 1254 | 225 | 21.6 | 1472 | 188 | 1045 | 112
Alkhorayef_1100_WQ-1800 | 962 | 240 | 24.4 | 1580 | 200 | 802 | 158
Alkhorayef_1100_WQ-1800 | 1102 | 270 | 27.1 | 1793 | 225 | 919 | 155
Alkhorayef_1100_WQ-1800 | 1283 | 300 | 29.8 | 1978 | 250 | 1069 | 149
Alkhorayef_1100_WQ-1800 | 518 | 68 | 7.1 | 340 | 57 | 432 | 79
Alkhorayef_1100_WQ-1800 | 471 | 102 | 9.1 | 510 | 85 | 392 | 130
Alkhorayef_1100_WQ-1800 | 889 | 136 | 11.2 | 680 | 113 | 741 | 93
Alkhorayef_1100_WQ-1800 | 926 | 170 | 13.3 | 850 | 141 | 771 | 110
Alkhorayef_1100_WQ-1800 | 1334 | 203 | 15.4 | 1020 | 170 | 1111 | 93
Alkhorayef_1100_WQ-1800 | 1297 | 237 | 17.5 | 1190 | 198 | 1081 | 110
Alkhorayef_1100_WQ-1800 | 1177 | 271 | 19.6 | 1360 | 226 | 981 | 139
Alkhorayef_1100_WQ-1800 | 1857 | 339 | 23.8 | 1600 | 283 | 1547 | 111
Alkhorayef_1100_WQ-1800 | 2300 | 400 | 20.4 | 2734 | 333 | 1917 | 102
Alkhorayef_538_WE-11000 | 2 | 10 | 2.1 | 116 | 2 |  | 2
Alkhorayef_538_WE-11000 | 5 | 20 | 3.5 | 185 | 5 |  | 5
Alkhorayef_538_WE-11000 | 9 | 30 | 4.9 | 244 | 9 |  | 9
Alkhorayef_538_WE-11000 | 12 | 40 | 6.3 | 314 | 12 |  | 12
Alkhorayef_538_WE-11000 | 16 | 50 | 7.7 | 384 | 16 |  | 16
Alkhorayef_538_WE-11000 | 19 | 60 | 9.1 | 453 | 19 |  | 19
Alkhorayef_538_WE-11000 | 23 | 70 | 10.5 | 523 | 23 |  | 23
Alkhorayef_538_WE-11000 | 27 | 80 | 11.9 | 582 | 27 |  | 27
Alkhorayef_538_WE-11000 | 30 | 90 | 13.3 | 652 | 30 |  | 30
Alkhorayef_538_WE-11000 | 34 | 100 | 14.7 | 721 | 34 |  | 34
Alkhorayef_538_WE-11000 | 37 | 110 | 16.1 | 791 | 37 |  | 37
Alkhorayef_538_WE-11000 | 41 | 120 | 17.5 | 850 | 41 |  | 41
Alkhorayef_538_WE-11000 | 44 | 130 | 18.9 | 920 | 44 |  | 44
Alkhorayef_538_WE-11000 | 48 | 140 | 20.3 | 989 | 48 |  | 48
Alkhorayef_538_WE-11000 | 51 | 150 | 21.8 | 1059 | 51 |  | 51
Alkhorayef_562_WH-15000 | 2 | 10 | 2.1 | 108 | 2 |  | 2
Alkhorayef_562_WH-15000 | 5 | 20 | 3.5 | 174 | 5 |  | 5
Alkhorayef_562_WH-15000 | 8 | 30 | 4.9 | 241 | 8 |  | 8
Alkhorayef_562_WH-15000 | 11 | 40 | 6.3 | 307 | 11 |  | 11
Alkhorayef_562_WH-15000 | 14 | 50 | 7.7 | 374 | 14 |  | 14
Alkhorayef_562_WH-15000 | 17 | 60 | 9.1 | 440 | 17 |  | 17
Alkhorayef_562_WH-15000 | 20 | 70 | 10.5 | 506 | 20 |  | 20
Alkhorayef_562_WH-15000 | 23 | 80 | 11.9 | 573 | 23 |  | 23
Alkhorayef_562_WH-15000 | 26 | 90 | 13.3 | 639 | 26 |  | 26
Alkhorayef_562_WH-15000 | 29 | 100 | 14.7 | 706 | 29 |  | 29
Alkhorayef_562_WH-15000 | 32 | 110 | 16.1 | 772 | 32 |  | 32
Alkhorayef_562_WH-15000 | 36 | 120 | 17.5 | 839 | 36 |  | 36
Alkhorayef_562_WH-15000 | 39 | 130 | 18.9 | 905 | 39 |  | 39
Alkhorayef_562_WH-15000 | 42 | 140 | 20.3 | 994 | 42 |  | 42
Alkhorayef_562_WH-20000 | 2 | 10 | 2.1 | 108 | 2 |  | 2
Alkhorayef_562_WH-20000 | 5 | 20 | 3.5 | 174 | 5 |  | 5
Alkhorayef_562_WH-20000 | 8 | 30 | 4.9 | 241 | 8 |  | 8
Alkhorayef_562_WH-20000 | 11 | 40 | 6.3 | 307 | 11 |  | 11
Alkhorayef_562_WH-20000 | 14 | 50 | 7.7 | 374 | 14 |  | 14
Alkhorayef_562_WH-20000 | 17 | 60 | 9.1 | 440 | 17 |  | 17
Alkhorayef_562_WH-20000 | 20 | 70 | 10.5 | 506 | 20 |  | 20
Alkhorayef_562_WH-20000 | 23 | 80 | 11.9 | 573 | 23 |  | 23
Alkhorayef_562_WH-20000 | 26 | 90 | 13.3 | 639 | 26 |  | 26
Alkhorayef_562_WH-20000 | 29 | 100 | 14.7 | 706 | 29 |  | 29
Alkhorayef_562_WH-20000 | 32 | 110 | 16.1 | 772 | 32 |  | 32
Alkhorayef_562_WH-20000 | 36 | 120 | 17.5 | 839 | 36 |  | 36
Alkhorayef_562_WH-20000 | 39 | 130 | 18.9 | 905 | 39 |  | 39
Alkhorayef_562_WH-20000 | 42 | 140 | 20.3 | 994 | 42 |  | 42
Alkhorayef_562_WH-30000 | 1 | 10 | 2.1 | 108 | 1 |  | 1
Alkhorayef_562_WH-30000 | 4 | 20 | 3.5 | 174 | 4 |  | 4
Alkhorayef_562_WH-30000 | 7 | 30 | 4.9 | 241 | 7 |  | 7
Alkhorayef_562_WH-30000 | 10 | 40 | 6.3 | 307 | 10 |  | 10
Alkhorayef_562_WH-30000 | 13 | 50 | 7.7 | 374 | 13 |  | 13
Alkhorayef_562_WH-30000 | 15 | 60 | 9.1 | 440 | 15 |  | 15
Alkhorayef_562_WH-30000 | 18 | 70 | 10.5 | 506 | 18 |  | 18
Alkhorayef_562_WH-30000 | 21 | 80 | 11.9 | 573 | 21 |  | 21
Alkhorayef_562_WH-30000 | 24 | 90 | 13.3 | 639 | 24 |  | 24
Alkhorayef_562_WH-30000 | 27 | 100 | 14.7 | 706 | 27 |  | 27
Alkhorayef_562_WH-30000 | 29 | 110 | 16.1 | 772 | 29 |  | 29
Alkhorayef_562_WH-30000 | 32 | 120 | 17.5 | 839 | 32 |  | 32
Alkhorayef_562_WH-30000 | 35 | 130 | 18.9 | 905 | 35 |  | 35
Alkhorayef_562_WH-30000 | 38 | 140 | 20.3 | 994 | 38 |  | 38
Alkhorayef_562_WH-30000 | 41 | 150 | 21.8 | 1061 | 41 |  | 41
Alkhorayef_675_WJ-9000 | 3 | 10 | 2.6 | 226 | 3 |  | 3
Alkhorayef_675_WJ-9000 | 6 | 20 | 4 | 327 | 6 |  | 6
Alkhorayef_675_WJ-9000 | 9 | 30 | 5.4 | 448 | 9 |  | 9
Alkhorayef_675_WJ-9000 | 13 | 40 | 6.7 | 550 | 13 |  | 13
Alkhorayef_675_WJ-9000 | 16 | 50 | 8.1 | 650 | 16 |  | 16
Alkhorayef_675_WJ-9000 | 19 | 60 | 9.5 | 776 | 19 |  | 19
Alkhorayef_675_WJ-9000 | 22 | 70 | 10.9 | 873 | 22 |  | 22
Alkhorayef_675_WJ-9000 | 26 | 80 | 12.2 | 993 | 26 |  | 26
Alkhorayef_675_WJ-9000 | 29 | 90 | 13.6 | 1097 | 29 |  | 29
Alkhorayef_675_WJ-9000 | 32 | 100 | 15 | 1198 | 32 |  | 32
Alkhorayef_675_WJ-9000 | 36 | 110 | 16.4 | 1317 | 36 |  | 36
Alkhorayef_675_WJ-9000 | 39 | 120 | 17.7 | 1418 | 39 |  | 39
Alkhorayef_675_WJ-9000 | 42 | 130 | 19.1 | 1522 | 42 |  | 42
Alkhorayef_675_WJ-9000 | 46 | 140 | 20.5 | 1642 | 46 |  | 46
Alkhorayef_675_WJ-9000 | 49 | 150 | 21.9 | 1762 | 49 |  | 49
Alkhorayef_675_WJ-12000 | 2 | 10 | 2.7 | 210 | 2 |  | 2
Alkhorayef_675_WJ-12000 | 5 | 20 | 4 | 327 | 5 |  | 5
Alkhorayef_675_WJ-12000 | 8 | 30 | 5.4 | 419 | 8 |  | 8
Alkhorayef_675_WJ-12000 | 11 | 40 | 6.8 | 511 | 11 |  | 11
Alkhorayef_675_WJ-12000 | 14 | 50 | 8.2 | 603 | 14 |  | 14
Alkhorayef_675_WJ-12000 | 17 | 60 | 9.5 | 714 | 17 |  | 17
Alkhorayef_675_WJ-12000 | 20 | 70 | 10.9 | 806 | 20 |  | 20
Alkhorayef_675_WJ-12000 | 23 | 80 | 12.3 | 898 | 23 |  | 23
Alkhorayef_675_WJ-12000 | 26 | 90 | 13.7 | 1009 | 26 |  | 26
Alkhorayef_675_WJ-12000 | 29 | 100 | 15 | 1104 | 29 |  | 29
Alkhorayef_675_WJ-12000 | 32 | 110 | 16.4 | 1193 | 32 |  | 32
Alkhorayef_675_WJ-12000 | 35 | 120 | 17.8 | 1304 | 35 |  | 35
Alkhorayef_675_WJ-12000 | 38 | 130 | 19.2 | 1396 | 38 |  | 38
Alkhorayef_675_WJ-12000 | 41 | 140 | 20.5 | 1488 | 41 |  | 41
Alkhorayef_675_WJ-12000 | 44 | 150 | 21.9 | 1580 | 44 |  | 44
Alkhorayef_675_WJ-16000 | 2 | 10 | 2.7 | 222 | 2 |  | 2
Alkhorayef_675_WJ-16000 | 5 | 20 | 4 | 304 | 5 |  | 5
Alkhorayef_675_WJ-16000 | 8 | 30 | 5.4 | 386 | 8 |  | 8
Alkhorayef_675_WJ-16000 | 11 | 40 | 6.8 | 468 | 11 |  | 11
Alkhorayef_675_WJ-16000 | 14 | 50 | 8.2 | 550 | 14 |  | 14
Alkhorayef_675_WJ-16000 | 17 | 60 | 9.5 | 632 | 17 |  | 17
Alkhorayef_675_WJ-16000 | 20 | 70 | 10.9 | 714 | 20 |  | 20
Alkhorayef_675_WJ-16000 | 23 | 80 | 12.3 | 796 | 23 |  | 23
Alkhorayef_675_WJ-16000 | 26 | 90 | 13.7 | 878 | 26 |  | 26
Alkhorayef_675_WJ-16000 | 29 | 100 | 15 | 961 | 29 |  | 29
Alkhorayef_675_WJ-16000 | 32 | 110 | 16.4 | 1042 | 32 |  | 32
Alkhorayef_675_WJ-16000 | 35 | 120 | 17.8 | 1125 | 35 |  | 35
Alkhorayef_675_WJ-16000 | 38 | 130 | 19.2 | 1207 | 38 |  | 38
Alkhorayef_675_WJ-16000 | 41 | 140 | 20.5 | 1289 | 41 |  | 41
Alkhorayef_675_WJ-16000 | 44 | 150 | 21.9 | 1371 | 44 |  | 44
Alkhorayef_862_WM-520 | 3 | 3 | 3.3 | 528
Alkhorayef_862_WM-520 | 18 | 18 | 12.4 | 1533
Alkhorayef_862_WM-520 | 4 | 4 | 3.9 | 587
Alkhorayef_862_WM-520 | 19 | 19 | 13 | 1596
Alkhorayef_862_WM-520 | 5 | 5 | 4.5 | 662
Alkhorayef_862_WM-520 | 20 | 20 | 13.6 | 1664
Alkhorayef_862_WM-520 | 6 | 6 | 5.1 | 729
Alkhorayef_862_WM-520 | 21 | 21 | 14.2 | 1734
Alkhorayef_862_WM-520 | 7 | 7 | 5.7 | 789
Alkhorayef_862_WM-520 | 22 | 22 | 14.8 | 1801
Alkhorayef_862_WM-520 | 8 | 8 | 6.3 | 863
Alkhorayef_862_WM-520 | 23 | 23 | 15.4 | 1866
Alkhorayef_862_WM-520 | 9 | 9 | 6.9 | 931
Alkhorayef_862_WM-520 | 24 | 24 | 16 | 1933
Alkhorayef_862_WM-520 | 10 | 10 | 7.5 | 991
Alkhorayef_862_WM-520 | 25 | 25 | 16.6 | 2003
Alkhorayef_862_WM-520 | 11 | 11 | 8.1 | 1058
Alkhorayef_862_WM-520 | 26 | 26 | 17.2 | 2071
Alkhorayef_862_WM-520 | 12 | 12 | 8.7 | 1126
Alkhorayef_862_WM-520 | 27 | 27 | 17.8 | 2138
Alkhorayef_862_WM-520 | 13 | 13 | 9.3 | 1193
Alkhorayef_862_WM-520 | 28 | 28 | 18.4 | 2202
Alkhorayef_862_WM-520 | 14 | 14 | 9.9 | 1260
Alkhorayef_862_WM-520 | 29 | 29 | 19 | 2272
Alkhorayef_862_WM-520 | 15 | 15 | 10.6 | 1327
Alkhorayef_862_WM-520 | 30 | 30 | 19.6 | 2339
Alkhorayef_862_WM-520 | 16 | 16 | 11.2 | 1395
Alkhorayef_862_WM-520 | 31 | 31 | 20.2 | 2407
Alkhorayef_862_WM-520 | 17 | 17 | 11.8 | 1466
Alkhorayef_862_WM-520 | 32 | 32 | 20.8 | 2474
Alkhorayef_862_WM-675 | 3 | 3 | 3.3 | 528
Alkhorayef_862_WM-675 | 18 | 18 | 12.4 | 1533
Alkhorayef_862_WM-675 | 4 | 4 | 3.9 | 587
Alkhorayef_862_WM-675 | 19 | 19 | 13 | 1596
Alkhorayef_862_WM-675 | 5 | 5 | 4.5 | 662
Alkhorayef_862_WM-675 | 20 | 20 | 13.6 | 1664
Alkhorayef_862_WM-675 | 6 | 6 | 5.1 | 729
Alkhorayef_862_WM-675 | 21 | 21 | 14.2 | 1734
Alkhorayef_862_WM-675 | 7 | 7 | 5.7 | 789
Alkhorayef_862_WM-675 | 22 | 22 | 14.8 | 1801
Alkhorayef_862_WM-675 | 8 | 8 | 6.3 | 863
Alkhorayef_862_WM-675 | 23 | 23 | 15.4 | 1866
Alkhorayef_862_WM-675 | 9 | 9 | 6.9 | 931
Alkhorayef_862_WM-675 | 24 | 24 | 16 | 1933
Alkhorayef_862_WM-675 | 10 | 10 | 7.5 | 991
Alkhorayef_862_WM-675 | 25 | 25 | 16.6 | 2003
Alkhorayef_862_WM-675 | 11 | 11 | 8.1 | 1058
Alkhorayef_862_WM-675 | 26 | 26 | 17.2 | 2071
Alkhorayef_862_WM-675 | 12 | 12 | 8.7 | 1126
Alkhorayef_862_WM-675 | 27 | 27 | 17.8 | 2138
Alkhorayef_862_WM-675 | 13 | 13 | 9.3 | 1193
Alkhorayef_862_WM-675 | 28 | 28 | 18.4 | 2202
Alkhorayef_862_WM-675 | 14 | 14 | 9.9 | 1260
Alkhorayef_862_WM-675 | 29 | 29 | 19 | 2272
Alkhorayef_862_WM-675 | 15 | 15 | 10.6 | 1327
Alkhorayef_862_WM-675 | 30 | 30 | 19.6 | 2339
Alkhorayef_862_WM-675 | 16 | 16 | 11.2 | 1395
Alkhorayef_862_WM-675 | 31 | 31 | 20.2 | 2407
Alkhorayef_862_WM-675 | 17 | 17 | 11.8 | 1466
Alkhorayef_862_WM-675 | 32 | 32 | 20.8 | 2474
Reda_338_AN550 | 16 | 10 | 2.1 | 38 |  | 13
Reda_338_AN550 | 35 | 20 | 3.5 | 63 |  | 29
Reda_338_AN550 | 54 | 30 | 4.9 | 88 |  | 45
Reda_338_AN550 | 74 | 40 | 6.3 | 113 |  | 62
Reda_338_AN550 | 93 | 50 | 7.7 | 138 |  | 80
Reda_338_AN550 | 112 | 60 | 9.1 | 163 |  | 96
Reda_338_AN550 | 132 | 70 | 10.5 | 188 |  | 112
Reda_338_AN550 | 151 | 80 | 11.9 | 213 |  | 130
Reda_338_AN550 | 170 | 90 | 13.3 | 238 |  | 146
Reda_338_AN550 | 190 | 100 | 14.7 | 263 |  | 164
Reda_338_AN1500 | 10 | 10 | 2.1 | 38 |  | 8
Reda_338_AN1500 | 23 | 20 | 3.5 | 63 |  | 19
Reda_338_AN1500 | 35 | 30 | 4.9 | 88 |  | 29
Reda_338_AN1500 | 48 | 40 | 6.3 | 113 |  | 40
Reda_338_AN1500 | 60 | 50 | 7.7 | 138 |  | 51
Reda_338_AN1500 | 73 | 60 | 9.1 | 163 |  | 62
Reda_338_AN1500 | 85 | 70 | 10.5 | 188 |  | 73
Reda_338_AN1500 | 98 | 80 | 11.9 | 213 |  | 84
Reda_338_AN1500 | 110 | 90 | 13.3 | 238 |  | 95
Reda_338_AN1500 | 123 | 100 | 14.7 | 263 |  | 106
Reda_338_A2700N | 4 | 10 | 2.1 | 38 |  | 4
Reda_338_A2700N | 10 | 20 | 3.5 | 63 |  | 10
Reda_338_A2700N | 15 | 30 | 4.9 | 88 |  | 15
Reda_338_A2700N | 20 | 40 | 6.3 | 113 |  | 21
Reda_338_A2700N | 26 | 50 | 7.7 | 138 |  | 26
Reda_338_A2700N | 31 | 60 | 9.1 | 163 |  | 31
Reda_338_A2700N | 37 | 70 | 10.5 | 188 |  | 37
Reda_338_A2700N | 42 | 80 | 11.9 | 213 |  | 42
Reda_338_A2700N | 48 | 90 | 13.3 | 238 |  | 48
Reda_338_A2700N | 53 | 100 | 14.7 | 263 |  | 53
Reda_338_A2700N | 59 | 110 | 16.1 | 288 |  | 59
Reda_338_A2700N | 64 | 120 | 17.5 | 313 |  | 64
Reda_338_A2700N | 70 | 130 | 18.9 | 338 |  | 70
Reda_338_A2700N | 75 | 140 | 20.3 | 363 |  | 75
Reda_338_A2700N | 81 | 150 | 21.7 | 388 |  | 81
Reda_387_D3050N | 28 | 40 | 6.3 | 135 |  | 28
Reda_387_D3050N | 35 | 50 | 7.7 | 165 |  | 35
Reda_387_D3050N | 43 | 60 | 9.1 | 195 |  | 43
Reda_387_D3050N | 50 | 70 | 10.5 | 225 |  | 50
Reda_387_D3050N | 58 | 80 | 11.9 | 255 |  | 58
Reda_387_D3050N | 65 | 90 | 13.3 | 285 |  | 65
Reda_387_D3050N | 73 | 100 | 14.7 | 315 |  | 73
Reda_387_D3050N | 80 | 110 | 16.1 | 345 |  | 80
Reda_387_D3050N | 88 | 120 | 17.5 | 375 |  | 88
Reda_387_D3050N | 95 | 130 | 18.9 | 405 |  | 95
Reda_387_D3050N | 103 | 140 | 20.3 | 435 |  | 103
Reda_387_D3050N | 110 | 150 | 21.7 | 465 |  | 110
Reda_387_D3400N | 21 | 40 | 6.3 | 135 |  | 21
Reda_387_D3400N | 27 | 50 | 7.7 | 165 |  | 27
Reda_387_D3400N | 33 | 60 | 9.1 | 195 |  | 33
Reda_387_D3400N | 38 | 70 | 10.5 | 225 |  | 38
Reda_387_D3400N | 44 | 80 | 11.9 | 255 |  | 44
Reda_387_D3400N | 49 | 90 | 13.3 | 285 |  | 49
Reda_387_D3400N | 55 | 100 | 14.7 | 315 |  | 55
Reda_387_D3400N | 61 | 110 | 16.1 | 345 |  | 61
Reda_387_D3400N | 67 | 120 | 17.5 | 375 |  | 67
Reda_387_D3400N | 72 | 130 | 18.9 | 405 |  | 72
Reda_387_D3400N | 78 | 140 | 20.3 | 435 |  | 78
Reda_387_D3400N | 83 | 150 | 21.7 | 465 |  | 83
Reda_387_D5850N | 17 | 40 | 6.3 | 135 |  | 17
Reda_387_D5850N | 22 | 50 | 7.7 | 165 |  | 22
Reda_387_D5850N | 26 | 60 | 9.1 | 195 |  | 26
Reda_387_D5850N | 31 | 70 | 10.5 | 225 |  | 31
Reda_387_D5850N | 35 | 80 | 11.9 | 255 |  | 35
Reda_387_D5850N | 40 | 90 | 13.3 | 285 |  | 40
Reda_387_D5850N | 44 | 100 | 14.7 | 315 |  | 44
Reda_387_D5850N | 49 | 110 | 16.1 | 345 |  | 49
Reda_387_D5850N | 54 | 120 | 17.5 | 375 |  | 54
Reda_387_D5850N | 58 | 130 | 18.9 | 405 |  | 58
Reda_387_D5850N | 63 | 140 | 20.3 | 435 |  | 63
Reda_387_D5850N | 67 | 150 | 21.7 | 465 |  | 67
Reda_400_D725N | 18 | 10 | 2.1 | 45 |  | 15
Reda_400_D725N | 38 | 20 | 3.5 | 75 |  | 32
Reda_400_D725N | 58 | 30 | 4.9 | 105 |  | 50
Reda_400_D725N | 79 | 40 | 6.3 | 135 |  | 68
Reda_400_D725N | 99 | 50 | 7.7 | 165 |  | 87
Reda_400_D725N | 119 | 60 | 9.1 | 195 |  | 104
Reda_400_D725N | 139 | 70 | 10.5 | 225 |  | 122
Reda_400_D725N | 159 | 80 | 11.9 | 255 |  | 141
Reda_400_D725N | 179 | 90 | 13.3 | 285 |  | 158
Reda_400_D725N | 199 | 100 | 14.7 | 315 |  | 177
Reda_400_D725N | 219 | 110 | 16.1 | 345 |  | 195
Reda_400_D725N | 240 | 120 | 17.5 | 375 |  | 213
Reda_400_DN1100 | 17 | 10 | 2.1 | 45 |  | 13
Reda_400_DN1100 | 36 | 20 | 3.5 | 75 |  | 29
Reda_400_DN1100 | 54 | 30 | 4.9 | 105 |  | 45
Reda_400_DN1100 | 73 | 40 | 6.3 | 135 |  | 61
Reda_400_DN1100 | 92 | 50 | 7.7 | 165 |  | 78
Reda_400_DN1100 | 110 | 60 | 9.1 | 195 |  | 94
Reda_400_DN1100 | 129 | 70 | 10.5 | 225 |  | 110
Reda_400_DN1100 | 148 | 80 | 11.9 | 255 |  | 127
Reda_400_DN1100 | 166 | 90 | 13.3 | 285 |  | 143
Reda_400_DN1100 | 185 | 100 | 14.7 | 315 |  | 160
Reda_400_DN1100 | 204 | 110 | 16.1 | 345 |  | 176
Reda_400_DN1100 | 222 | 120 | 17.5 | 375 |  | 192
Reda_400_D1400N | 17 | 10 | 2.1 | 45 |  | 13
Reda_400_D1400N | 36 | 20 | 3.5 | 75 |  | 29
Reda_400_D1400N | 54 | 30 | 4.9 | 105 |  | 45
Reda_400_D1400N | 73 | 40 | 6.3 | 135 |  | 61
Reda_400_D1400N | 92 | 50 | 7.7 | 165 |  | 78
Reda_400_D1400N | 110 | 60 | 9.1 | 195 |  | 94
Reda_400_D1400N | 129 | 70 | 10.5 | 225 |  | 110
Reda_400_D1400N | 147 | 80 | 11.9 | 255 |  | 127
Reda_400_D1400N | 166 | 90 | 13.3 | 285 |  | 143
Reda_400_D1400N | 184 | 100 | 14.7 | 315 |  | 160
Reda_400_D1400N | 202 | 110 | 16.1 | 345 |  | 176
Reda_400_D1400N | 221 | 120 | 17.5 | 375 |  | 192
Reda_400_DN1750 | 8 | 10 | 2.1 | 45 |  | 7
Reda_400_DN1750 | 16 | 20 | 3.5 | 75 |  | 15
Reda_400_DN1750 | 24 | 30 | 4.9 | 105 |  | 23
Reda_400_DN1750 | 33 | 40 | 6.3 | 135 |  | 31
Reda_400_DN1750 | 41 | 50 | 7.7 | 165 |  | 39
Reda_400_DN1750 | 50 | 60 | 9.1 | 195 |  | 47
Reda_400_DN1750 | 58 | 70 | 10.5 | 225 |  | 55
Reda_400_DN1750 | 67 | 80 | 11.9 | 255 |  | 63
Reda_400_DN1750 | 75 | 90 | 13.3 | 285 |  | 71
Reda_400_DN1750 | 83 | 100 | 14.7 | 315 |  | 79
Reda_400_DN1750 | 92 | 110 | 16.1 | 345 |  | 87
Reda_400_DN1750 | 100 | 120 | 17.5 | 375 |  | 95
Reda_400_DN1750 | 108 | 130 | 18.9 | 405 |  | 103
Reda_400_DN1750 | 116 | 140 | 20.3 | 435 |  | 111
Reda_400_DN1750 | 125 | 150 | 21.7 | 465 |  | 118
Reda_400_DN1800 | 8 | 10 | 2.1 | 45 |  | 7
Reda_400_DN1800 | 16 | 20 | 3.5 | 75 |  | 15
Reda_400_DN1800 | 24 | 30 | 4.9 | 105 |  | 23
Reda_400_DN1800 | 33 | 40 | 6.3 | 135 |  | 31
Reda_400_DN1800 | 41 | 50 | 7.7 | 165 |  | 39
Reda_400_DN1800 | 50 | 60 | 9.1 | 195 |  | 47
Reda_400_DN1800 | 58 | 70 | 10.5 | 225 |  | 55
Reda_400_DN1800 | 67 | 80 | 11.9 | 255 |  | 63
Reda_400_DN1800 | 75 | 90 | 13.3 | 285 |  | 71
Reda_400_DN1800 | 83 | 100 | 14.7 | 315 |  | 77
Reda_400_DN1800 | 92 | 110 | 16.1 | 345 |  | 87
Reda_400_DN1800 | 100 | 120 | 17.5 | 375 |  | 95
Reda_400_DN1800 | 108 | 130 | 18.9 | 405 |  | 103
Reda_400_DN1800 | 116 | 140 | 20.3 | 435 |  | 111
Reda_400_DN1800 | 125 | 150 | 21.7 | 465 |  | 118
Reda_400_DN2150 | 12 | 10 | 2.1 | 45 |  | 10
Reda_400_DN2150 | 26 | 20 | 3.5 | 75 |  | 24
Reda_400_DN2150 | 40 | 30 | 4.9 | 105 |  | 38
Reda_400_DN2150 | 54 | 40 | 6.3 | 135 |  | 52
Reda_400_DN2150 | 67 | 50 | 7.7 | 165 |  | 65
Reda_400_DN2150 | 81 | 60 | 9.1 | 195 |  | 79
Reda_400_DN2150 | 95 | 70 | 10.5 | 225 |  | 93
Reda_400_DN2150 | 108 | 80 | 11.9 | 255 |  | 106
Reda_400_DN2150 | 122 | 90 | 13.3 | 285 |  | 120
Reda_400_DN2150 | 136 | 100 | 14.7 | 315 |  | 134
Reda_400_DN2150 | 150 | 110 | 16.1 | 345 |  | 147
Reda_400_DN2150 | 163 | 120 | 17.5 | 375 |  | 161
Reda_400_D2400N | 8 | 10 | 2.1 | 45 |  | 8
Reda_400_D2400N | 16 | 20 | 3.5 | 75 |  | 16
Reda_400_D2400N | 33 | 40 | 6.3 | 135 |  | 33
Reda_400_D2400N | 41 | 50 | 7.7 | 165 |  | 41
Reda_400_D2400N | 50 | 60 | 9.1 | 195 |  | 50
Reda_400_D2400N | 58 | 70 | 10.5 | 225 |  | 58
Reda_400_D2400N | 67 | 80 | 11.9 | 255 |  | 67
Reda_400_D2400N | 83 | 100 | 14.7 | 315 |  | 83
Reda_400_D2400N | 92 | 110 | 16.1 | 345 |  | 92
Reda_400_D2400N | 100 | 120 | 17.5 | 375 |  | 100
Reda_400_D2400N | 108 | 130 | 18.9 | 405 |  | 108
Reda_400_D2400N | 117 | 140 | 20.3 | 435 |  | 117
Reda_400_D2400N | 125 | 150 | 21.7 | 465 |  | 125
Reda_400_DN3000 | 6 | 10 | 2.1 | 45 |  | 5
Reda_400_DN3000 | 14 | 20 | 3.5 | 75 |  | 12
Reda_400_DN3000 | 21 | 30 | 4.9 | 105 |  | 19
Reda_400_DN3000 | 29 | 40 | 6.3 | 135 |  | 26
Reda_400_DN3000 | 36 | 50 | 7.7 | 165 |  | 33
Reda_400_DN3000 | 44 | 60 | 9.1 | 195 |  | 40
Reda_400_DN3000 | 51 | 70 | 10.5 | 225 |  | 47
Reda_400_DN3000 | 59 | 80 | 11.9 | 255 |  | 54
Reda_400_DN3000 | 66 | 90 | 13.3 | 285 |  | 61
Reda_400_DN3000 | 74 | 100 | 14.7 | 315 |  | 68
Reda_400_DN3000 | 81 | 110 | 16.1 | 345 |  | 75
Reda_400_DN3000 | 89 | 120 | 17.5 | 375 |  | 82
Reda_400_DN3000 | 96 | 130 | 18.9 | 405 |  | 89
Reda_400_DN3000 | 104 | 140 | 20.3 | 435 |  | 96
Reda_400_DN3000 | 111 | 150 | 21.7 | 465 |  | 103
Reda_400_DN3100 | 6 | 10 | 2.1 | 45 |  | 5
Reda_400_DN3100 | 14 | 20 | 3.5 | 75 |  | 12
Reda_400_DN3100 | 21 | 30 | 4.9 | 105 |  | 19
Reda_400_DN3100 | 29 | 40 | 6.3 | 135 |  | 26
Reda_400_DN3100 | 36 | 50 | 7.7 | 165 |  | 33
Reda_400_DN3100 | 44 | 60 | 9.1 | 195 |  | 40
Reda_400_DN3100 | 51 | 70 | 10.5 | 225 |  | 47
Reda_400_DN3100 | 59 | 80 | 11.9 | 255 |  | 54
Reda_400_DN3100 | 66 | 90 | 13.3 | 285 |  | 61
Reda_400_DN3100 | 74 | 100 | 14.7 | 315 |  | 68
Reda_400_DN3100 | 81 | 110 | 16.1 | 345 |  | 75
Reda_400_DN3100 | 89 | 120 | 17.5 | 375 |  | 82
Reda_400_DN3100 | 96 | 130 | 18.9 | 405 |  | 89
Reda_400_DN3100 | 104 | 140 | 20.3 | 435 |  | 96
Reda_400_DN3100 | 111 | 150 | 21.7 | 465 |  | 103
Reda_400_D4300N | 3 | 10 | 2.1 | 45 |  | 3
Reda_400_D4300N | 8 | 20 | 3.5 | 75 |  | 8
Reda_400_D4300N | 12 | 30 | 4.9 | 105 |  | 12
Reda_400_D4300N | 17 | 40 | 6.3 | 135 |  | 17
Reda_400_D4300N | 22 | 50 | 7.7 | 165 |  | 22
Reda_400_D4300N | 26 | 60 | 9.1 | 195 |  | 26
Reda_400_D4300N | 31 | 70 | 10.5 | 225 |  | 31
Reda_400_D4300N | 35 | 80 | 11.9 | 255 |  | 35
Reda_400_D4300N | 40 | 90 | 13.3 | 285 |  | 40
Reda_400_D4300N | 44 | 100 | 14.7 | 315 |  | 44
Reda_400_D4300N | 49 | 110 | 16.1 | 345 |  | 49
Reda_400_D4300N | 54 | 120 | 17.5 | 375 |  | 54
Reda_400_D4300N | 58 | 130 | 18.9 | 405 |  | 58
Reda_400_D4300N | 63 | 140 | 20.3 | 435 |  | 63
Reda_400_D4300N | 67 | 150 | 21.7 | 465 |  | 67
Reda_400_D5800N | 3 | 10 | 2.1 | 45 |  | 3
Reda_400_D5800N | 8 | 20 | 3.5 | 75 |  | 8
Reda_400_D5800N | 12 | 30 | 4.9 | 105 |  | 12
Reda_400_D5800N | 17 | 40 | 6.3 | 135 |  | 17
Reda_400_D5800N | 22 | 50 | 7.7 | 165 |  | 22
Reda_400_D5800N | 26 | 60 | 9.1 | 195 |  | 26
Reda_400_D5800N | 31 | 70 | 10.5 | 225 |  | 31
Reda_400_D5800N | 35 | 80 | 11.9 | 255 |  | 35
Reda_400_D5800N | 40 | 90 | 13.3 | 285 |  | 40
Reda_400_D5800N | 44 | 100 | 14.7 | 315 |  | 44
Reda_400_D5800N | 49 | 110 | 16.1 | 345 |  | 49
Reda_400_D5800N | 54 | 120 | 17.5 | 375 |  | 54
Reda_400_D5800N | 58 | 130 | 18.9 | 405 |  | 58
Reda_400_D5800N | 63 | 140 | 20.3 | 435 |  | 63
Reda_400_D5800N | 67 | 150 | 21.7 | 465 |  | 67
Reda_513_GN1600 | 12 | 10 | 2.1 | 77 |  | 9
Reda_513_GN1600 | 28 | 20 | 3.5 | 145 |  | 22
Reda_513_GN1600 | 43 | 30 | 4.9 | 213 |  | 35
Reda_513_GN1600 | 59 | 40 | 6.3 | 281 |  | 47
Reda_513_GN1600 | 75 | 50 | 7.7 | 349 |  | 62
Reda_513_GN1600 | 90 | 60 | 9.1 | 417 |  | 74
Reda_513_GN1600 | 106 | 70 | 10.5 | 485 |  | 87
Reda_513_GN1600 | 122 | 80 | 11.9 | 553 |  | 101
Reda_513_GN1600 | 137 | 90 | 13.3 | 621 |  | 114
Reda_513_GN2100 | 10 | 10 | 2.1 | 77 |  | 7
Reda_513_GN2100 | 22 | 20 | 3.5 | 145 |  | 18
Reda_513_GN2100 | 35 | 30 | 4.9 | 213 |  | 28
Reda_513_GN2100 | 48 | 40 | 6.3 | 281 |  | 39
Reda_513_GN2100 | 61 | 50 | 7.7 | 349 |  | 50
Reda_513_GN2100 | 74 | 60 | 9.1 | 417 |  | 61
Reda_513_GN2100 | 86 | 70 | 10.5 | 485 |  | 72
Reda_513_GN2100 | 99 | 80 | 11.9 | 553 |  | 83
Reda_513_GN2100 | 111 | 90 | 13.3 | 621 |  | 94
Reda_513_GN2100 | 124 | 100 | 14.7 | 689 |  | 105
Reda_513_GN2100 | 137 | 110 | 16.1 | 757 |  | 116
Reda_513_GN3200 | 9 | 10 | 2.1 | 77 |  | 7
Reda_513_GN3200 | 20 | 20 | 3.5 | 145 |  | 17
Reda_513_GN3200 | 32 | 30 | 4.9 | 213 |  | 26
Reda_513_GN3200 | 44 | 40 | 6.3 | 281 |  | 36
Reda_513_GN3200 | 55 | 50 | 7.7 | 349 |  | 47
Reda_513_GN3200 | 67 | 60 | 9.1 | 417 |  | 56
Reda_513_GN3200 | 79 | 70 | 10.5 | 485 |  | 66
Reda_513_GN3200 | 90 | 80 | 11.9 | 553 |  | 76
Reda_513_GN3200 | 102 | 90 | 13.3 | 621 |  | 86
Reda_513_GN3200 | 114 | 100 | 14.7 | 689 |  | 97
Reda_513_GN3200 | 125 | 110 | 16.1 | 757 |  | 106
Reda_513_GN3200 | 137 | 120 | 17.5 | 825 |  | 116
Reda_338_AN1200 | 13 | 10 | 2.1 | 38 |  | 11
Reda_338_AN1200 | 29 | 20 | 3.5 | 63 |  | 23
Reda_338_AN1200 | 45 | 30 | 4.9 | 88 |  | 37
Reda_338_AN1200 | 61 | 40 | 6.3 | 113 |  | 50
Reda_338_AN1200 | 77 | 50 | 7.7 | 138 |  | 66
Reda_338_AN1200 | 93 | 60 | 9.1 | 163 |  | 79
Reda_338_AN1200 | 108 | 70 | 10.5 | 188 |  | 92
Reda_338_AN1200 | 124 | 80 | 11.9 | 213 |  | 107
Reda_338_AN1200 | 140 | 90 | 13.3 | 238 |  | 120
Reda_338_AN1200 | 156 | 100 | 14.7 | 263 |  | 135
Reda_338_AN900 | 16 | 10 | 2.1 | 38 |  | 13
Reda_338_AN900 | 35 | 20 | 3.5 | 63 |  | 29
Reda_338_AN900 | 54 | 30 | 4.9 | 88 |  | 45
Reda_338_AN900 | 74 | 40 | 6.3 | 113 |  | 62
Reda_338_AN900 | 93 | 50 | 7.7 | 138 |  | 80
Reda_338_AN900 | 112 | 60 | 9.1 | 163 |  | 96
Reda_338_AN900 | 132 | 70 | 10.5 | 188 |  | 112
Reda_338_AN900 | 151 | 80 | 11.9 | 213 |  | 130
Reda_338_AN900 | 170 | 90 | 13.3 | 238 |  | 146
Reda_338_AN900 | 190 | 100 | 14.7 | 263 |  | 164
Reda_400_D475N | 16 | 10 | 2.1 | 45 |  | 13
Reda_400_D475N | 34 | 20 | 3.5 | 75 |  | 29
Reda_400_D475N | 52 | 30 | 4.9 | 105 |  | 45
Reda_400_D475N | 70 | 40 | 6.3 | 135 |  | 60
Reda_400_D475N | 88 | 50 | 7.7 | 165 |  | 77
Reda_400_D475N | 106 | 60 | 9.1 | 195 |  | 93
Reda_400_D475N | 124 | 70 | 10.5 | 225 |  | 109
Reda_400_D475N | 142 | 80 | 11.9 | 255 |  | 126
Reda_400_D475N | 160 | 90 | 13.3 | 285 |  | 141
Reda_400_D475N | 178 | 100 | 14.7 | 315 |  | 158
Reda_400_D475N | 196 | 110 | 16.1 | 345 |  | 174
Reda_400_D475N | 214 | 120 | 17.5 | 375 |  | 190
Reda_540_G6200N | 3 | 10 | 2.1 | 77 |  | 3
Reda_540_G6200N | 8 | 20 | 3.5 | 145 |  | 8
Reda_540_G6200N | 13 | 30 | 4.9 | 213 |  | 12
Reda_540_G6200N | 17 | 40 | 6.3 | 281 |  | 17
Reda_540_G6200N | 22 | 50 | 7.7 | 349 |  | 22
Reda_540_G6200N | 27 | 60 | 9.1 | 417 |  | 26
Reda_540_G6200N | 31 | 70 | 10.5 | 485 |  | 31
Reda_540_G6200N | 36 | 80 | 11.9 | 553 |  | 36
Reda_540_G6200N | 41 | 90 | 13.3 | 621 |  | 40
Reda_540_G6200N | 45 | 100 | 14.7 | 689 |  | 45
Reda_540_G6200N | 50 | 110 | 16.1 | 757 |  | 50
Reda_540_G6200N | 54 | 120 | 17.5 | 825 |  | 54
Reda_540_G6200N | 59 | 130 | 18.9 | 893 |  | 59
Reda_540_G6200N | 64 | 140 | 20.3 | 961 |  | 64
Reda_540_GN10000 | 2 | 10 | 2.1 | 77 |  | 2
Reda_540_GN10000 | 6 | 20 | 3.5 | 145 |  | 6
Reda_540_GN10000 | 10 | 30 | 4.9 | 213 |  | 10
Reda_540_GN10000 | 14 | 40 | 6.3 | 281 |  | 14
Reda_540_GN10000 | 18 | 50 | 7.7 | 349 |  | 18
Reda_540_GN10000 | 22 | 60 | 9.1 | 417 |  | 22
Reda_540_GN10000 | 26 | 70 | 10.5 | 485 |  | 26
Reda_540_GN10000 | 30 | 80 | 11.9 | 553 |  | 30
Reda_540_GN10000 | 34 | 90 | 13.3 | 621 |  | 34
Reda_540_GN10000 | 38 | 100 | 14.7 | 689 |  | 38
Reda_540_GN10000 | 42 | 110 | 16.1 | 757 |  | 42
Reda_540_GN10000 | 46 | 120 | 17.5 | 825 |  | 46
Reda_540_GN10000 | 50 | 130 | 18.9 | 893 |  | 50
Reda_540_GN10000 | 54 | 140 | 20.3 | 961 |  | 54
Reda_540_GN1600 | 12 | 10 | 2.1 | 77 |  | 9
Reda_540_GN1600 | 28 | 20 | 3.5 | 145 |  | 22
Reda_540_GN1600 | 43 | 30 | 4.9 | 213 |  | 35
Reda_540_GN1600 | 59 | 40 | 6.3 | 281 |  | 47
Reda_540_GN1600 | 75 | 50 | 7.7 | 349 |  | 62
Reda_540_GN1600 | 90 | 60 | 9.1 | 417 |  | 74
Reda_540_GN1600 | 106 | 70 | 10.5 | 485 |  | 87
Reda_540_GN1600 | 122 | 80 | 11.9 | 553 |  | 101
Reda_540_GN1600 | 137 | 90 | 13.3 | 621 |  | 114
Reda_540_GN2100 | 10 | 10 | 2.1 | 77 |  | 7
Reda_540_GN2100 | 22 | 20 | 3.5 | 145 |  | 18
Reda_540_GN2100 | 35 | 30 | 4.9 | 213 |  | 28
Reda_540_GN2100 | 48 | 40 | 6.3 | 281 |  | 39
Reda_540_GN2100 | 61 | 50 | 7.7 | 349 |  | 50
Reda_540_GN2100 | 74 | 60 | 9.1 | 417 |  | 61
Reda_540_GN2100 | 86 | 70 | 10.5 | 485 |  | 72
Reda_540_GN2100 | 99 | 80 | 11.9 | 553 |  | 83
Reda_540_GN2100 | 111 | 90 | 13.3 | 621 |  | 94
Reda_540_GN2100 | 124 | 100 | 14.7 | 689 |  | 105
Reda_540_GN2100 | 137 | 110 | 16.1 | 757 |  | 116
Reda_540_GN3200 | 9 | 10 | 2.1 | 77 |  | 7
Reda_540_GN3200 | 20 | 20 | 3.5 | 145 |  | 17
Reda_540_GN3200 | 32 | 30 | 4.9 | 213 |  | 26
Reda_540_GN3200 | 44 | 40 | 6.3 | 281 |  | 36
Reda_540_GN3200 | 55 | 50 | 7.7 | 349 |  | 47
Reda_540_GN3200 | 67 | 60 | 9.1 | 417 |  | 56
Reda_540_GN3200 | 79 | 70 | 10.5 | 485 |  | 66
Reda_540_GN3200 | 90 | 80 | 11.9 | 553 |  | 76
Reda_540_GN3200 | 102 | 90 | 13.3 | 621 |  | 86
Reda_540_GN3200 | 114 | 100 | 14.7 | 689 |  | 97
Reda_540_GN3200 | 125 | 110 | 16.1 | 757 |  | 106
Reda_540_GN3200 | 137 | 120 | 17.5 | 825 |  | 116
Reda_540_GN4000 | 5 | 10 | 2.1 | 77 |  | 4
Reda_540_GN4000 | 12 | 20 | 3.5 | 145 |  | 11
Reda_540_GN4000 | 18 | 30 | 4.9 | 213 |  | 17
Reda_540_GN4000 | 25 | 40 | 6.3 | 281 |  | 24
Reda_540_GN4000 | 32 | 50 | 7.7 | 349 |  | 30
Reda_540_GN4000 | 39 | 60 | 9.1 | 417 |  | 37
Reda_540_GN4000 | 46 | 70 | 10.5 | 485 |  | 43
Reda_540_GN4000 | 52 | 80 | 11.9 | 553 |  | 50
Reda_540_GN4000 | 59 | 90 | 13.3 | 621 |  | 56
Reda_540_GN4000 | 66 | 100 | 14.7 | 689 |  | 63
Reda_540_GN4000 | 73 | 110 | 16.1 | 757 |  | 70
Reda_540_GN4000 | 79 | 120 | 17.5 | 825 |  | 76
Reda_540_GN4000 | 86 | 130 | 18.9 | 893 |  | 83
Reda_540_GN4000 | 93 | 140 | 20.3 | 961 |  | 89
Reda_540_GN5200 | 3 | 10 | 2.1 | 77 |  | 3
Reda_540_GN5200 | 8 | 20 | 3.5 | 145 |  | 8
Reda_540_GN5200 | 13 | 30 | 4.9 | 213 |  | 12
Reda_540_GN5200 | 17 | 40 | 6.3 | 281 |  | 17
Reda_540_GN5200 | 22 | 50 | 7.7 | 349 |  | 22
Reda_540_GN5200 | 27 | 60 | 9.1 | 417 |  | 26
Reda_540_GN5200 | 31 | 70 | 10.5 | 485 |  | 31
Reda_540_GN5200 | 36 | 80 | 11.9 | 553 |  | 36
Reda_540_GN5200 | 41 | 90 | 13.3 | 621 |  | 40
Reda_540_GN5200 | 45 | 100 | 14.7 | 689 |  | 45
Reda_540_GN5200 | 50 | 110 | 16.1 | 757 |  | 50
Reda_540_GN5200 | 54 | 120 | 17.5 | 825 |  | 54
Reda_540_GN5200 | 59 | 130 | 18.9 | 893 |  | 59
Reda_540_GN5200 | 64 | 140 | 20.3 | 961 |  | 64
Reda_540_GN7000 | 3 | 10 | 2.1 | 77 |  | 3
Reda_540_GN7000 | 8 | 20 | 3.5 | 145 |  | 8
Reda_540_GN7000 | 13 | 30 | 4.9 | 213 |  | 12
Reda_540_GN7000 | 17 | 40 | 6.3 | 281 |  | 17
Reda_540_GN7000 | 22 | 50 | 7.7 | 349 |  | 22
Reda_540_GN7000 | 27 | 60 | 9.1 | 417 |  | 26
Reda_540_GN7000 | 31 | 70 | 10.5 | 485 |  | 31
Reda_540_GN7000 | 36 | 80 | 11.9 | 553 |  | 36
Reda_540_GN7000 | 41 | 90 | 13.3 | 621 |  | 40
Reda_540_GN7000 | 45 | 100 | 14.7 | 689 |  | 45
Reda_540_GN7000 | 50 | 110 | 16.1 | 757 |  | 50
Reda_540_GN7000 | 54 | 120 | 17.5 | 825 |  | 54
Reda_540_GN7000 | 59 | 130 | 18.9 | 893 |  | 59
Reda_540_GN7000 | 64 | 140 | 20.3 | 961 |  | 64
Reda_562_H15500N | 15 | 50 | 7.7 | 356 |  | 15
Reda_562_H15500N | 18 | 60 | 9.1 | 410 |  | 18
Reda_562_H15500N | 21 | 70 | 10.5 | 473 |  | 21
Reda_562_H15500N | 24 | 80 | 11.9 | 532 |  | 24
Reda_562_H15500N | 27 | 90 | 13.3 | 599 |  | 27
Reda_562_H15500N | 30 | 100 | 14.7 | 658 |  | 30
Reda_562_H15500N | 33 | 110 | 16.1 | 716 |  | 33
Reda_562_H15500N | 37 | 120 | 17.5 | 774 |  | 37
Reda_562_H15500N | 40 | 130 | 18.9 | 833 |  | 40
Reda_562_H15500N | 43 | 140 | 20.3 | 891 |  | 43
Reda_562_H15500N | 46 | 150 | 21.7 | 949 |  | 46
Reda_562_H21500N | 15 | 50 | 7.7 | 356 |  | 15
Reda_562_H21500N | 18 | 60 | 9.1 | 410 |  | 18
Reda_562_H21500N | 21 | 70 | 10.5 | 473 |  | 21
Reda_562_H21500N | 24 | 80 | 11.9 | 532 |  | 24
Reda_562_H21500N | 27 | 90 | 13.3 | 599 |  | 27
Reda_562_H21500N | 30 | 100 | 14.7 | 658 |  | 30
Reda_562_H21500N | 33 | 110 | 16.1 | 716 |  | 33
Reda_562_H21500N | 37 | 120 | 17.5 | 774 |  | 37
Reda_562_H21500N | 40 | 130 | 18.9 | 833 |  | 40
Reda_562_H21500N | 43 | 140 | 20.3 | 891 |  | 43
Reda_562_H21500N | 46 | 150 | 21.7 | 949 |  | 46
Reda_562_H28000N | 13 | 50 | 7.7 | 356 |  | 13
Reda_562_H28000N | 16 | 60 | 9.1 | 410 |  | 16
Reda_562_H28000N | 19 | 70 | 10.5 | 473 |  | 19
Reda_562_H28000N | 21 | 80 | 11.9 | 532 |  | 21
Reda_562_H28000N | 24 | 90 | 13.3 | 599 |  | 24
Reda_562_H28000N | 27 | 100 | 14.7 | 658 |  | 27
Reda_562_H28000N | 30 | 110 | 16.1 | 716 |  | 30
Reda_562_H28000N | 33 | 120 | 17.5 | 774 |  | 33
Reda_562_H28000N | 35 | 130 | 18.9 | 833 |  | 35
Reda_562_H28000N | 38 | 140 | 20.3 | 891 |  | 38
Reda_562_H28000N | 41 | 150 | 21.7 | 949 |  | 41
Reda_562_HN13500 | 3 | 10 | 2.1 | 98 |  | 3
Reda_562_HN13500 | 7 | 20 | 3.5 | 163 |  | 7
Reda_562_HN13500 | 11 | 30 | 4.9 | 228 |  | 11
Reda_562_HN13500 | 15 | 40 | 6.3 | 293 |  | 15
Reda_562_HN13500 | 20 | 50 | 7.7 | 356 |  | 20
Reda_562_HN13500 | 24 | 60 | 9.1 | 410 |  | 24
Reda_562_HN13500 | 28 | 70 | 10.5 | 473 |  | 28
Reda_562_HN13500 | 32 | 80 | 11.9 | 532 |  | 32
Reda_562_HN13500 | 37 | 90 | 13.3 | 599 |  | 37
Reda_562_HN13500 | 41 | 100 | 14.7 | 658 |  | 41
Reda_562_HN13500 | 45 | 110 | 16.1 | 716 |  | 45
Reda_562_HN13500 | 49 | 120 | 17.5 | 774 |  | 49
Reda_562_HN13500 | 54 | 130 | 18.9 | 833 |  | 54
Reda_562_HN13500 | 58 | 140 | 20.3 | 891 |  | 58
Reda_562_HN15000 | 3 | 10 | 2.1 | 98 |  | 3
Reda_562_HN15000 | 7 | 20 | 3.5 | 163 |  | 7
Reda_562_HN15000 | 11 | 30 | 4.9 | 228 |  | 11
Reda_562_HN15000 | 15 | 40 | 6.3 | 293 |  | 15
Reda_562_HN15000 | 20 | 50 | 7.7 | 356 |  | 20
Reda_562_HN15000 | 24 | 60 | 9.1 | 410 |  | 24
Reda_562_HN15000 | 28 | 70 | 10.5 | 473 |  | 28
Reda_562_HN15000 | 32 | 80 | 11.9 | 532 |  | 32
Reda_562_HN15000 | 37 | 90 | 13.3 | 599 |  | 37
Reda_562_HN15000 | 41 | 100 | 14.7 | 658 |  | 41
Reda_562_HN15000 | 45 | 110 | 16.1 | 716 |  | 45
Reda_562_HN15000 | 49 | 120 | 17.5 | 774 |  | 49
Reda_562_HN15000 | 54 | 130 | 18.9 | 833 |  | 54
Reda_562_HN15000 | 58 | 140 | 20.3 | 891 |  | 58
Reda_675_J12000N | 2 | 10 | 2.7 | 195 |  | 2
Reda_675_J12000N | 5 | 20 | 4.1 | 276 |  | 5
Reda_675_J12000N | 8 | 30 | 5.4 | 357 |  | 8
Reda_675_J12000N | 11 | 40 | 6.8 | 438 |  | 11
Reda_675_J12000N | 14 | 50 | 8.2 | 519 |  | 14
Reda_675_J12000N | 17 | 60 | 9.6 | 600 |  | 17
Reda_675_J12000N | 20 | 70 | 10.9 | 681 |  | 20
Reda_675_J12000N | 23 | 80 | 12.3 | 762 |  | 23
Reda_675_J12000N | 26 | 90 | 13.7 | 843 |  | 26
Reda_675_J12000N | 29 | 100 | 15.1 | 924 |  | 29
Reda_675_J7000N | 2 | 10 | 2.7 | 195 |  | 2
Reda_675_J7000N | 6 | 20 | 4.1 | 276 |  | 6
Reda_675_J7000N | 9 | 30 | 5.4 | 357 |  | 9
Reda_675_J7000N | 13 | 40 | 6.8 | 438 |  | 13
Reda_675_J7000N | 16 | 50 | 8.2 | 519 |  | 16
Reda_675_J7000N | 19 | 60 | 9.6 | 600 |  | 19
Reda_675_J7000N | 23 | 70 | 10.9 | 681 |  | 23
Reda_675_J7000N | 26 | 80 | 12.3 | 762 |  | 26
Reda_675_J7000N | 29 | 90 | 13.7 | 843 |  | 29
Reda_675_J7000N | 33 | 100 | 15.1 | 924 |  | 33
Reda_675_JN16000 | 2 | 10 | 2.7 | 195 |  | 2
Reda_675_JN16000 | 5 | 20 | 4.1 | 276 |  | 5
Reda_675_JN16000 | 8 | 30 | 5.4 | 357 |  | 8
Reda_675_JN16000 | 11 | 40 | 6.8 | 438 |  | 11
Reda_675_JN16000 | 14 | 50 | 8.2 | 519 |  | 14
Reda_675_JN16000 | 17 | 60 | 9.6 | 600 |  | 17
Reda_675_JN16000 | 20 | 70 | 10.9 | 681 |  | 20
Reda_675_JN16000 | 23 | 80 | 12.3 | 762 |  | 23
Reda_675_JN16000 | 26 | 90 | 13.7 | 843 |  | 26
Reda_675_JN16000 | 29 | 100 | 15.1 | 924 |  | 29
Reda_675_JN21000 | 2 | 10 | 2.7 | 195 |  | 2
Reda_675_JN21000 | 5 | 20 | 4.1 | 276 |  | 5
Reda_675_JN21000 | 8 | 30 | 5.4 | 357 |  | 8
Reda_675_JN21000 | 11 | 40 | 6.8 | 438 |  | 11
Reda_675_JN21000 | 14 | 50 | 8.2 | 519 |  | 14
Reda_675_JN21000 | 17 | 60 | 9.6 | 600 |  | 17
Reda_675_JN21000 | 20 | 70 | 10.9 | 681 |  | 20
Reda_675_JN21000 | 23 | 80 | 12.3 | 762 |  | 23
Reda_675_JN21000 | 26 | 90 | 13.7 | 843 |  | 26
Reda_675_JN21000 | 29 | 100 | 15.1 | 924 |  | 29
Reda_725_L16000N | 2 | 10 | 3.1 | 224 |  | 2
Reda_725_L16000N | 4 | 20 | 4.4 | 320 |  | 4
Reda_725_L16000N | 7 | 30 | 5.6 | 416 |  | 7
Reda_725_L16000N | 9 | 40 | 6.9 | 512 |  | 9
Reda_725_L16000N | 12 | 50 | 8.1 | 608 |  | 12
Reda_725_L16000N | 14 | 60 | 9.4 | 704 |  | 14
Reda_725_L16000N | 17 | 70 | 10.6 | 800 |  | 17
Reda_725_L16000N | 19 | 80 | 11.9 | 896 |  | 19
Reda_725_L16000N | 22 | 90 | 13.1 | 992 |  | 22
Reda_725_L43000N | 2 | 10 | 3.1 | 224 |  | 2
Reda_725_L43000N | 4 | 20 | 4.4 | 320 |  | 4
Reda_725_L43000N | 6 | 30 | 5.6 | 416 |  | 6
Reda_725_L43000N | 8 | 40 | 6.9 | 512 |  | 8
Reda_725_L43000N | 10 | 50 | 8.1 | 608 |  | 10
Reda_725_L43000N | 12 | 60 | 9.4 | 704 |  | 12
Reda_725_L43000N | 14 | 70 | 10.6 | 800 |  | 14
Reda_725_L43000N | 16 | 80 | 11.9 | 896 |  | 16
Reda_725_L43000N | 18 | 90 | 13.1 | 992 |  | 18
Reda_125_P2500A | 1 | 1 | 3.6 | 403
Reda_125_P2500A | 2 | 2 | 4.4 | 513
Reda_125_P2500A | 3 | 3 | 5.1 | 623
Reda_125_P2500A | 4 | 4 | 5.9 | 733
Reda_125_P2500A | 5 | 5 | 6.7 | 843 |  | 1333574
Reda_125_P2500A | 6 | 6 | 7.4 | 953
Reda_538_S5000N | 5 | 10 | 2.1 | 93 |  | 4
Reda_538_S5000N | 11 | 20 | 3.5 | 157 |  | 10
Reda_538_S5000N | 18 | 30 | 4.9 | 221 |  | 16
Reda_538_S5000N | 25 | 40 | 6.3 | 285 |  | 21
Reda_538_S5000N | 31 | 50 | 7.7 | 349 |  | 28
Reda_538_S5000N | 38 | 60 | 9.1 | 413 |  | 33
Reda_538_S5000N | 44 | 70 | 10.5 | 477 |  | 39
Reda_538_S5000N | 51 | 80 | 11.9 | 541 |  | 45
Reda_538_S5000N | 57 | 90 | 13.3 | 605 |  | 51
Reda_538_S5000N | 64 | 100 | 14.7 | 669 |  | 57
Reda_538_S5000N | 71 | 110 | 16.1 | 733 |  | 63
Reda_538_S5000N | 77 | 120 | 17.5 | 797 |  | 69
Reda_538_S5000N | 84 | 130 | 18.9 | 861 |  | 75
Reda_538_S5000N | 90 | 140 | 20.3 | 925 |  | 81
Reda_538_S5000N | 97 | 150 | 21.7 | 989 |  | 87
Reda_538_S6000N | 15 | 30 | 4.9 | 220 |  | 15
Reda_538_S6000N | 21 | 40 | 6.3 | 284 |  | 21
Reda_538_S6000N | 26 | 50 | 7.7 | 347 |  | 26
Reda_538_S6000N | 32 | 60 | 9.1 | 412 |  | 32
Reda_538_S6000N | 38 | 70 | 10.5 | 473 |  | 38
Reda_538_S6000N | 43 | 80 | 11.9 | 537 |  | 43
Reda_538_S6000N | 49 | 90 | 13.3 | 602 |  | 49
Reda_538_S6000N | 55 | 100 | 14.7 | 665 |  | 55
Reda_538_S6000N | 60 | 110 | 16.1 | 729 |  | 60
Reda_538_S6000N | 66 | 120 | 17.5 | 793 |  | 66
Reda_538_S6000N | 71 | 130 | 18.9 | 857 |  | 71
Reda_538_S6000N | 77 | 140 | 20.4 | 921 |  | 77
Reda_538_S6000N | 83 | 150 | 21.8 | 985 |  | 83
Reda_538_SN2600 | 10 | 10 | 2.1 | 93 |  | 8
Reda_538_SN2600 | 23 | 20 | 3.5 | 157 |  | 18
Reda_538_SN2600 | 36 | 30 | 4.9 | 221 |  | 29
Reda_538_SN2600 | 49 | 40 | 6.3 | 285 |  | 40
Reda_538_SN2600 | 62 | 50 | 7.7 | 349 |  | 52
Reda_538_SN2600 | 75 | 60 | 9.1 | 413 |  | 63
Reda_538_SN2600 | 88 | 70 | 10.5 | 477 |  | 74
Reda_538_SN2600 | 101 | 80 | 11.9 | 541 |  | 86
Reda_538_SN2600 | 114 | 90 | 13.3 | 605 |  | 97
Reda_538_SN2600 | 127 | 100 | 14.7 | 669 |  | 109
Reda_538_SN2600 | 140 | 110 | 16.1 | 733 |  | 120
Reda_538_SN2600 | 154 | 120 | 17.5 | 797 |  | 131
Reda_538_SN3600 | 6 | 10 | 2.1 | 93 |  | 5
Reda_538_SN3600 | 16 | 20 | 3.5 | 157 |  | 13
Reda_538_SN3600 | 25 | 30 | 4.9 | 221 |  | 21
Reda_538_SN3600 | 34 | 40 | 6.3 | 285 |  | 28
Reda_538_SN3600 | 44 | 50 | 7.7 | 349 |  | 37
Reda_538_SN3600 | 53 | 60 | 9.1 | 413 |  | 45
Reda_538_SN3600 | 62 | 70 | 10.5 | 477 |  | 52
Reda_538_SN3600 | 71 | 80 | 11.9 | 541 |  | 61
Reda_538_SN3600 | 81 | 90 | 13.3 | 605 |  | 69
Reda_538_SN3600 | 90 | 100 | 14.7 | 669 |  | 77
Reda_538_SN3600 | 99 | 110 | 16.1 | 733 |  | 85
Reda_538_SN3600 | 109 | 120 | 17.5 | 797 |  | 93
Reda_538_SN3600 | 118 | 130 | 18.9 | 861 |  | 101
Reda_538_SN3600 | 127 | 140 | 20.3 | 925 |  | 109
Reda_538_SN3600 | 137 | 150 | 21.7 | 989 |  | 117
Reda_538_SN8500 | 3 | 10 | 2.1 | 93 |  | 3
Reda_538_SN8500 | 8 | 20 | 3.5 | 157 |  | 8
Reda_538_SN8500 | 13 | 30 | 4.9 | 221 |  | 13
Reda_538_SN8500 | 18 | 40 | 6.3 | 285 |  | 18
Reda_538_SN8500 | 23 | 50 | 7.7 | 349 |  | 23
Reda_538_SN8500 | 28 | 60 | 9.1 | 413 |  | 28
Reda_538_SN8500 | 33 | 70 | 10.5 | 477 |  | 33
Reda_538_SN8500 | 38 | 80 | 11.9 | 541 |  | 38
Reda_538_SN8500 | 43 | 90 | 13.3 | 605 |  | 43
Reda_538_SN8500 | 48 | 100 | 14.7 | 669 |  | 48
Reda_538_SN8500 | 53 | 110 | 16.1 | 733 |  | 53
Reda_538_SN8500 | 58 | 120 | 17.5 | 797 |  | 58
Reda_538_SN8500 | 63 | 130 | 18.9 | 861 |  | 63
Reda_538_SN8500 | 68 | 140 | 20.3 | 925 |  | 68
Reda_538_SN8500 | 73 | 150 | 21.7 | 989 |  | 73
Reda_863_M520A | 2 | 2M | 3.9 | 340
Reda_863_M520A | 3 | 3M | 4.5 | 411
Reda_863_M520A | 4 | 4M | 5.1 | 471
Reda_863_M520A | 5 | 5M | 5.7 | 524
Reda_863_M520A | 6 | 6M | 6.3 | 613
Reda_863_M520A | 7 | 7M | 6.9 | 673
Reda_863_M520A | 8 | 8M | 7.5 | 747
Reda_863_M520A | 9 | 9M | 8.1 | 814
Reda_863_M520A | 10 | 10M | 8.7 | 874
Reda_863_M520A | 11 | 11M | 9.3 | 942
Reda_863_M520A | 12 | 12M | 9.9 | 1009
Reda_863_M520A | 13 | 13M | 10.5 | 1076
Reda_863_M520A | 14 | 14M | 11.1 | 1143
Reda_863_M520A | 15 | 15M | 11.7 | 1211
Reda_863_M520A | 16 | 16M | 12.3 | 1278
Reda_863_M520A | 17 | 17M | 12.9 | 1349
Reda_863_M520A | 18 | 18M | 13.5 | 1416
Reda_863_M520A | 19 | 19M | 14.1 | 1480
Reda_863_M520A | 20 | 20M | 14.8 | 1547
Reda_863_M520A | 21 | 21M | 15.4 | 1618
Reda_863_M520A | 22 | 22M | 16 | 1685
Reda_863_M520A | 23 | 23M | 16.5 | 1749
Reda_863_M520A | 24 | 24M | 17.2 | 1816
Reda_863_M520A | 25 | 25M | 17.8 | 1887
Reda_863_M520A | 26 | 26M | 18.4 | 1954
Reda_863_M520A | 27 | 27M | 19 | 2021
Reda_863_M520B | 2 | 2M | 3.9 | 340
Reda_863_M520B | 3 | 3M | 4.5 | 411
Reda_863_M520B | 4 | 4M | 5.1 | 471
Reda_863_M520B | 5 | 5M | 5.7 | 524
Reda_863_M520B | 6 | 6M | 6.3 | 613
Reda_863_M520B | 7 | 7M | 6.9 | 673
Reda_863_M520B | 8 | 8M | 7.5 | 747
Reda_863_M520B | 9 | 9M | 8.1 | 814
Reda_863_M520B | 10 | 10M | 8.7 | 874
Reda_863_M520B | 11 | 11M | 9.3 | 942
Reda_863_M520B | 12 | 12M | 9.9 | 1009
Reda_863_M520B | 13 | 13M | 10.5 | 1076
Reda_863_M520B | 14 | 14M | 11.1 | 1143
Reda_863_M520B | 15 | 15M | 11.7 | 1211
Reda_863_M520B | 16 | 16M | 12.3 | 1278
Reda_863_M520B | 17 | 17M | 12.9 | 1349
Reda_863_M520B | 18 | 18M | 13.5 | 1416
Reda_863_M520B | 19 | 19M | 14.1 | 1480
Reda_863_M520B | 20 | 20M | 14.8 | 1547
Reda_863_M520B | 21 | 21M | 15.4 | 1618
Reda_863_M520B | 22 | 22M | 16 | 1685
Reda_863_M520B | 23 | 23M | 16.5 | 1749
Reda_863_M520B | 24 | 24M | 17.2 | 1816
Reda_863_M520B | 25 | 25M | 17.8 | 1887
Reda_863_M520B | 26 | 26M | 18.4 | 1954
Reda_863_M520B | 27 | 27M | 19 | 2021
Reda_863_M520C | 2 | 2M | 3.9 | 340
Reda_863_M520C | 3 | 3M | 4.5 | 411
Reda_863_M520C | 4 | 4M | 5.1 | 471
Reda_863_M520C | 5 | 5M | 5.7 | 524
Reda_863_M520C | 6 | 6M | 6.3 | 613
Reda_863_M520C | 7 | 7M | 6.9 | 673
Reda_863_M520C | 8 | 8M | 7.5 | 747
Reda_863_M520C | 9 | 9M | 8.1 | 814
Reda_863_M520C | 10 | 10M | 8.7 | 874
Reda_863_M520C | 11 | 11M | 9.3 | 942
Reda_863_M520C | 12 | 12M | 9.9 | 1009
Reda_863_M520C | 13 | 13M | 10.5 | 1076
Reda_863_M520C | 14 | 14M | 11.1 | 1143
Reda_863_M520C | 15 | 15M | 11.7 | 1211
Reda_863_M520C | 16 | 16M | 12.3 | 1278
Reda_863_M520C | 17 | 17M | 12.9 | 1349
Reda_863_M520C | 18 | 18M | 13.5 | 1416
Reda_863_M520C | 19 | 19M | 14.1 | 1480
Reda_863_M520C | 20 | 20M | 14.8 | 1547
Reda_863_M520C | 21 | 21M | 15.4 | 1618
Reda_863_M520C | 22 | 22M | 16 | 1685
Reda_863_M520C | 23 | 23M | 16.5 | 1749
Reda_863_M520C | 24 | 24M | 17.2 | 1816
Reda_863_M520C | 25 | 25M | 17.8 | 1887
Reda_863_M520C | 26 | 26M | 18.4 | 1954
Reda_863_M520C | 27 | 27M | 19 | 2021
Reda_863_M675A | 2 | 2M | 3.9 | 340
Reda_863_M675A | 3 | 3M | 4.5 | 411
Reda_863_M675A | 4 | 4M | 5.1 | 471
Reda_863_M675A | 5 | 5M | 5.7 | 524
Reda_863_M675A | 6 | 6M | 6.3 | 613
Reda_863_M675A | 7 | 7M | 6.9 | 673
Reda_863_M675A | 8 | 8M | 7.5 | 747
Reda_863_M675A | 9 | 9M | 8.1 | 814
Reda_863_M675A | 10 | 10M | 8.7 | 874
Reda_863_M675A | 11 | 11M | 9.3 | 942
Reda_863_M675A | 12 | 12M | 9.9 | 1009
Reda_863_M675A | 13 | 13M | 10.5 | 1076
Reda_863_M675A | 14 | 14M | 11.1 | 1143
Reda_863_M675A | 15 | 15M | 11.7 | 1211
Reda_863_M675A | 16 | 16M | 12.3 | 1278
Reda_863_M675A | 17 | 17M | 12.9 | 1349
Reda_863_M675A | 18 | 18M | 13.5 | 1416
Reda_863_M675A | 19 | 19M | 14.1 | 1480
Reda_863_M675A | 20 | 20M | 14.8 | 1547
Reda_863_M675A | 21 | 21M | 15.4 | 1618
Reda_863_M675A | 22 | 22M | 16 | 1685
Reda_863_M675A | 23 | 23M | 16.5 | 1749
Reda_863_M675A | 24 | 24M | 17.2 | 1816
Reda_863_M675A | 25 | 25M | 17.8 | 1887
Reda_863_M675A | 26 | 26M | 18.4 | 1954
Reda_863_M675A | 27 | 27M | 19 | 2021
Reda_863_M675A | 28 | 28M | 19.6 | 2088
Reda_863_M675B | 2 | 2M | 3.9 | 340
Reda_863_M675B | 3 | 3M | 4.5 | 411
Reda_863_M675B | 4 | 4M | 5.1 | 471
Reda_863_M675B | 5 | 5M | 5.7 | 524
Reda_863_M675B | 6 | 6M | 6.3 | 613
Reda_863_M675B | 7 | 7M | 6.9 | 673
Reda_863_M675B | 8 | 8M | 7.5 | 747
Reda_863_M675B | 9 | 9M | 8.1 | 814
Reda_863_M675B | 10 | 10M | 8.7 | 874
Reda_863_M675B | 11 | 11M | 9.3 | 942
Reda_863_M675B | 12 | 12M | 9.9 | 1009
Reda_863_M675B | 13 | 13M | 10.5 | 1076
Reda_863_M675B | 14 | 14M | 11.1 | 1143
Reda_863_M675B | 15 | 15M | 11.7 | 1211
Reda_863_M675B | 16 | 16M | 12.3 | 1278
Reda_863_M675B | 17 | 17M | 12.9 | 1349
Reda_863_M675B | 18 | 18M | 13.5 | 1416
Reda_863_M675B | 19 | 19M | 14.1 | 1480
Reda_863_M675B | 20 | 20M | 14.8 | 1547
Reda_863_M675B | 21 | 21M | 15.4 | 1618
Reda_863_M675B | 22 | 22M | 16 | 1685
Reda_863_M675B | 23 | 23M | 16.5 | 1749
Reda_863_M675B | 24 | 24M | 17.2 | 1816
Reda_863_M675B | 25 | 25M | 17.8 | 1887
Reda_863_M675B | 26 | 26M | 18.4 | 1954
Reda_863_M675B | 27 | 27M | 19 | 2021
Reda_863_M675B | 28 | 28M | 19.6 | 2088
Reda_863_M675C | 2 | 2M | 3.9 | 340
Reda_863_M675C | 3 | 3M | 4.5 | 411
Reda_863_M675C | 4 | 4M | 5.1 | 471
Reda_863_M675C | 5 | 5M | 5.7 | 524
Reda_863_M675C | 6 | 6M | 6.3 | 613
Reda_863_M675C | 7 | 7M | 6.9 | 673
Reda_863_M675C | 8 | 8M | 7.5 | 747
Reda_863_M675C | 9 | 9M | 8.1 | 814
Reda_863_M675C | 10 | 10M | 8.7 | 874
Reda_863_M675C | 11 | 11M | 9.3 | 942
Reda_863_M675C | 12 | 12M | 9.9 | 1009
Reda_863_M675C | 13 | 13M | 10.5 | 1076
Reda_863_M675C | 14 | 14M | 11.1 | 1143
Reda_863_M675C | 15 | 15M | 11.7 | 1211
Reda_863_M675C | 16 | 16M | 12.3 | 1278
Reda_863_M675C | 17 | 17M | 12.9 | 1349
Reda_863_M675C | 18 | 18M | 13.5 | 1416
Reda_863_M675C | 19 | 19M | 14.1 | 1480
Reda_863_M675C | 20 | 20M | 14.8 | 1547
Reda_863_M675C | 21 | 21M | 15.4 | 1618
Reda_863_M675C | 22 | 22M | 16 | 1685
Reda_863_M675C | 23 | 23M | 16.5 | 1749
Reda_863_M675C | 24 | 24M | 17.2 | 1816
Reda_863_M675C | 25 | 25M | 17.8 | 1887
Reda_863_M675C | 26 | 26M | 18.4 | 1954
Reda_863_M675C | 27 | 27M | 19 | 2021
Reda_863_M675C | 28 | 28M | 19.6 | 2088
Reda_950_N1050A | 1 | 1 | 3.1 | 326
Reda_950_N1050A | 2 | 2 | 3.7 | 402
Reda_950_N1050A | 3 | 3 | 4.3 | 477
Reda_950_N1050A | 4 | 4 | 4.9 | 554
Reda_950_N1050A | 5 | 5 | 5.4 | 627
Reda_950_N1050A | 6 | 6 | 6 | 703
Reda_950_N1050A | 7 | 7 | 6.6 | 779
Reda_950_N1050A | 8 | 8 | 7.2 | 854
Reda_950_N1050A | 9 | 9 | 7.8 | 930
Reda_950_N1050A | 10 | 10 | 8.4 | 1003
Reda_950_N1050A | 11 | 11 | 8.9 | 1079
Reda_950_N1050A | 12 | 12 | 9.5 | 1155
Reda_950_N1050A | 13 | 13 | 10.1 | 1231
Reda_950_N1050A | 14 | 14 | 10.7 | 1307
Reda_950_N1050A | 15 | 15 | 11.3 | 1382
Reda_950_N1050A | 16 | 16 | 11.9 | 1458
Reda_950_N1050A | 17 | 17 | 12.4 | 1534
Reda_950_N1050A | 18 | 18 | 13 | 1611
Reda_950_N1050A | 19 | 19 | 13.6 | 1687
Reda_950_N1050A | 20 | 20 | 14.2 | 1763
Reda_950_N1050B | 1 | 1 | 3.1 | 326
Reda_950_N1050B | 2 | 2 | 3.7 | 402
Reda_950_N1050B | 3 | 3 | 4.3 | 477
Reda_950_N1050B | 4 | 4 | 4.9 | 554
Reda_950_N1050B | 5 | 5 | 5.4 | 627
Reda_950_N1050B | 6 | 6 | 6 | 703
Reda_950_N1050B | 7 | 7 | 6.6 | 779
Reda_950_N1050B | 8 | 8 | 7.2 | 854
Reda_950_N1050B | 9 | 9 | 7.8 | 930
Reda_950_N1050B | 10 | 10 | 8.4 | 1003
Reda_950_N1050B | 11 | 11 | 8.9 | 1079
Reda_950_N1050B | 12 | 12 | 9.5 | 1155
Reda_950_N1050B | 13 | 13 | 10.1 | 1231
Reda_950_N1050B | 14 | 14 | 10.7 | 1307
Reda_950_N1050B | 15 | 15 | 11.3 | 1382
Reda_950_N1050B | 16 | 16 | 11.9 | 1458
Reda_950_N1050B | 17 | 17 | 12.4 | 1534
Reda_950_N1050B | 18 | 18 | 13 | 1611
Reda_950_N1050B | 19 | 19 | 13.6 | 1687
Reda_950_N1050B | 20 | 20 | 14.2 | 1763
Summit_400_SF320 | 15
Summit_400_SF320 | 33
Summit_400_SF320 | 50
Summit_400_SF320 | 68
Summit_400_SF320 | 85
Summit_400_SF320 | 103
Summit_400_SF320 | 121
Summit_400_SF320 | 138
Summit_400_SF320 | 156
Summit_400_SF320 | 173
Summit_400_SF350 | 16
Summit_400_SF350 | 35
Summit_400_SF350 | 54
Summit_400_SF350 | 73
Summit_400_SF350 | 92
Summit_400_SF350 | 111
Summit_400_SF350 | 130
Summit_400_SF350 | 149
Summit_400_SF350 | 168
Summit_400_SF350 | 187
Summit_400_SF350 | 206
Summit_400_SF350 | 225
Summit_400_SF350 | 244
Summit_400_SF350 | 263
Summit_400_SF350 | 282
Summit_400_SF500 | 16
Summit_400_SF500 | 34
Summit_400_SF500 | 53
Summit_400_SF500 | 71
Summit_400_SF500 | 90
Summit_400_SF500 | 109
Summit_400_SF500 | 127
Summit_400_SF500 | 146
Summit_400_SF500 | 165
Summit_400_SF500 | 183
Summit_400_SF500 | 202
Summit_400_SF500 | 220
Summit_400_SF500 | 239
Summit_400_SF500 | 258
Summit_400_SF500 | 276
Summit_400_SF850 | 14
Summit_400_SF850 | 48
Summit_400_SF850 | 65
Summit_400_SF850 | 81
Summit_400_SF850 | 98
Summit_400_SF850 | 115
Summit_400_SF850 | 132
Summit_400_SF850 | 149
Summit_400_SF850 | 166
Summit_400_SF850 | 183
Summit_400_SF850 | 200
Summit_400_SF850 | 216
Summit_400_SF850 | 233
Summit_400_SF850 | 250
Summit_400_SF900 | 7
Summit_400_SF900 | 15
Summit_400_SF900 | 24
Summit_400_SF900 | 32
Summit_400_SF900 | 40
Summit_400_SF900 | 49
Summit_400_SF900 | 57
Summit_400_SF900 | 65
Summit_400_SF900 | 74
Summit_400_SF900 | 82
Summit_400_SF900 | 90
Summit_400_SF900 | 99
Summit_400_SF900 | 107
Summit_400_SF900 | 116
Summit_400_SF900 | 124
Summit_400_SF1200 | 11
Summit_400_SF1200 | 24
Summit_400_SF1200 | 38
Summit_400_SF1200 | 51
Summit_400_SF1200 | 64
Summit_400_SF1200 | 78
Summit_400_SF1200 | 91
Summit_400_SF1200 | 104
Summit_400_SF1200 | 118
Summit_400_SF1200 | 131
Summit_400_SF1200 | 145
Summit_400_SF1200 | 158
Summit_400_SF1200 | 171
Summit_400_SF1200 | 185
Summit_400_SF1200 | 198
Summit_400_SF1750 | 7
Summit_400_SF1750 | 15
Summit_400_SF1750 | 24
Summit_400_SF1750 | 32
Summit_400_SF1750 | 41
Summit_400_SF1750 | 49
Summit_400_SF1750 | 57
Summit_400_SF1750 | 66
Summit_400_SF1750 | 74
Summit_400_SF1750 | 83
Summit_400_SF1750 | 91
Summit_400_SF1750 | 100
Summit_400_SF1750 | 108
Summit_400_SF1750 | 116
Summit_400_SF1750 | 125
Summit_400_SF2200 | 8
Summit_400_SF2200 | 19
Summit_400_SF2200 | 30
Summit_400_SF2200 | 40
Summit_400_SF2200 | 51
Summit_400_SF2200 | 62
Summit_400_SF2200 | 73
Summit_400_SF2200 | 83
Summit_400_SF2200 | 94
Summit_400_SF2200 | 105
Summit_400_SF2200 | 115
Summit_400_SF2200 | 126
Summit_400_SF2200 | 137
Summit_400_SF2200 | 148
Summit_400_SF2200 | 158
Summit_400_SF2700 | 5
Summit_400_SF2700 | 6
Summit_400_SF2700 | 14
Summit_400_SF2700 | 21
Summit_400_SF2700 | 29
Summit_400_SF2700 | 36
Summit_400_SF2700 | 44
Summit_400_SF2700 | 66
Summit_400_SF2700 | 74
Summit_400_SF2700 | 81
Summit_400_SF2700 | 89
Summit_400_SF2700 | 96
Summit_400_SF2700 | 104
Summit_400_SF2700 | 111
Summit_338_SD1000 | 7
Summit_338_SD1000 | 16
Summit_338_SD1000 | 26
Summit_338_SD1000 | 35
Summit_338_SD1000 | 44
Summit_338_SD1000 | 53
Summit_338_SD1000 | 62
Summit_338_SD1000 | 71
Summit_338_SD1000 | 80
Summit_338_SD1000 | 89
Summit_338_SD2000 | 6
Summit_338_SD2000 | 14
Summit_338_SD2000 | 22
Summit_338_SD2000 | 29
Summit_338_SD2000 | 37
Summit_338_SD2000 | 45
Summit_338_SD2000 | 52
Summit_338_SD2000 | 60
Summit_338_SD2000 | 68
Summit_338_SD2000 | 75
Summit_513_SG1200 | 6
Summit_513_SG1200 | 14
Summit_513_SG1200 | 22
Summit_513_SG1200 | 30
Summit_513_SG1200 | 37
Summit_513_SG1200 | 45
Summit_513_SG1200 | 53
Summit_513_SG1200 | 61
Summit_513_SG1200 | 69
Summit_513_SG1200 | 77
Summit_513_SG1200 | 85
Summit_513_SG1200 | 93
Summit_513_SG1200 | 101
Summit_513_SG1200 | 108
Summit_513_SG1200 | 116
Summit_513_SG2000 | 5
Summit_513_SG2000 | 6
Summit_513_SG2000 | 21
Summit_513_SG2000 | 28
Summit_513_SG2000 | 36
Summit_513_SG2000 | 43
Summit_513_SG2000 | 58
Summit_513_SG2000 | 66
Summit_513_SG2000 | 74
Summit_513_SG2000 | 81
Summit_513_SG2000 | 89
Summit_513_SG2000 | 96
Summit_513_SG2000 | 104
Summit_513_SG2000 | 111
Summit_513_SG2200 | 9
Summit_513_SG2200 | 21
Summit_513_SG2200 | 34
Summit_513_SG2200 | 46
Summit_513_SG2200 | 58
Summit_513_SG2200 | 70
Summit_513_SG2200 | 83
Summit_513_SG2200 | 107
Summit_513_SG2200 | 119
Summit_513_SG2200 | 132
Summit_513_SG2200 | 144
Summit_513_SG2200 | 156
Summit_513_SG2200 | 169
Summit_513_SG2200 | 181
Summit_513_SG2700 | 9
Summit_513_SG2700 | 21
Summit_513_SG2700 | 34
Summit_513_SG2700 | 46
Summit_513_SG2700 | 58
Summit_513_SG2700 | 70
Summit_513_SG2700 | 83
Summit_513_SG2700 | 107
Summit_513_SG2700 | 119
Summit_513_SG2700 | 132
Summit_513_SG2700 | 144
Summit_513_SG2700 | 156
Summit_513_SG2700 | 168
Summit_513_SG2700 | 181
Summit_513_SG3400 | 7
Summit_513_SG3400 | 16
Summit_513_SG3400 | 25
Summit_513_SG3400 | 35
Summit_513_SG3400 | 44
Summit_513_SG3400 | 53
Summit_513_SG3400 | 63
Summit_513_SG3400 | 72
Summit_513_SG3400 | 82
Summit_513_SG3400 | 91
Summit_513_SG3400 | 100
Summit_513_SG3400 | 110
Summit_513_SG3400 | 119
Summit_513_SG3400 | 128
Summit_513_SG3400 | 138
Summit_513_SG4000 | 5
Summit_513_SG4000 | 12
Summit_513_SG4000 | 19
Summit_513_SG4000 | 25
Summit_513_SG4000 | 32
Summit_513_SG4000 | 39
Summit_513_SG4000 | 46
Summit_513_SG4000 | 52
Summit_513_SG4000 | 59
Summit_513_SG4000 | 66
Summit_513_SG4000 | 73
Summit_513_SG4000 | 86
Summit_513_SG4000 | 93
Summit_513_SG4000 | 100
Summit_513_SG5500 | 3
Summit_513_SG5500 | 8
Summit_513_SG5500 | 12
Summit_513_SG5500 | 17
Summit_513_SG5500 | 22
Summit_513_SG5500 | 26
Summit_513_SG5500 | 31
Summit_513_SG5500 | 36
Summit_513_SG5500 | 39
Summit_513_SG5500 | 40
Summit_513_SG5500 | 45
Summit_513_SG5500 | 50
Summit_513_SG5500 | 54
Summit_513_SG5500 | 64
Summit_513_SG5500 | 68
Summit_513_SG7300 | 3
Summit_513_SG7300 | 8
Summit_513_SG7300 | 12
Summit_513_SG7300 | 17
Summit_513_SG7300 | 22
Summit_513_SG7300 | 26
Summit_513_SG7300 | 31
Summit_513_SG7300 | 36
Summit_513_SG7300 | 40
Summit_513_SG7300 | 45
Summit_513_SG7300 | 50
Summit_513_SG7300 | 54
Summit_513_SG7300 | 59
Summit_513_SG7300 | 64
Summit_513_SG7300 | 68
Summit_513_SG12000 | 3
Summit_513_SG12000 | 7
Summit_513_SG12000 | 11
Summit_513_SG12000 | 15
Summit_513_SG12000 | 19
Summit_513_SG12000 | 23
Summit_513_SG12000 | 27
Summit_513_SG12000 | 31
Summit_513_SG12000 | 35
Summit_513_SG12000 | 39
Summit_513_SG12000 | 42
Summit_513_SG12000 | 46
Summit_513_SG12000 | 50
Summit_513_SG12000 | 54
Summit_513_SG12000 | 58
Summit_675_SH6700 | 5
Summit_675_SH6700 | 10
Summit_675_SH6700 | 15
Summit_675_SH6700 | 20
Summit_675_SH6700 | 25
Summit_675_SH6700 | 30
Summit_675_SH6700 | 35
Summit_675_SH6700 | 40
Summit_675_SH6700 | 45
Summit_675_SH6700 | 50
Summit_675_SH6700 | 56
Summit_675_SH6700 | 61
Summit_675_SH6700 | 66
Summit_675_SH6700 | 71
Summit_675_SH6700 | 76
Summit_675_SH7500 | 3
Summit_675_SH7500 | 6
Summit_675_SH7500 | 9
Summit_675_SH7500 | 13
Summit_675_SH7500 | 16
Summit_675_SH7500 | 19
Summit_675_SH7500 | 23
Summit_675_SH7500 | 26
Summit_675_SH7500 | 29
Summit_675_SH7500 | 33
Summit_675_SH7500 | 36
Summit_675_SH7500 | 39
Summit_675_SH7500 | 42
Summit_675_SH7500 | 46
Summit_675_SH7500 | 49
Summit_675_SH9000 | 3
Summit_675_SH9000 | 6
Summit_675_SH9000 | 9
Summit_675_SH9000 | 13
Summit_675_SH9000 | 16
Summit_675_SH9000 | 19
Summit_675_SH9000 | 23
Summit_675_SH9000 | 26
Summit_675_SH9000 | 29
Summit_675_SH9000 | 32
Summit_675_SH9000 | 36
Summit_675_SH9000 | 39
Summit_675_SH9000 | 42
Summit_675_SH9000 | 46
Summit_675_SH9000 | 49
Summit_675_SH10006 | 3
Summit_675_SH10006 | 6
Summit_675_SH10006 | 9
Summit_675_SH10006 | 13
Summit_675_SH10006 | 16
Summit_675_SH10006 | 19
Summit_675_SH10006 | 23
Summit_675_SH10006 | 26
Summit_675_SH10006 | 29
Summit_675_SH10006 | 32
Summit_675_SH10006 | 36
Summit_675_SH10006 | 39
Summit_675_SH10006 | 42
Summit_675_SH10006 | 46
Summit_675_SH10006 | 49
Summit_675_SH12000 | 3
Summit_675_SH12000 | 6
Summit_675_SH12000 | 9
Summit_675_SH12000 | 12
Summit_675_SH12000 | 15
Summit_675_SH12000 | 18
Summit_675_SH12000 | 21
Summit_675_SH12000 | 24
Summit_675_SH12000 | 27
Summit_675_SH12000 | 30
Summit_675_SH12000 | 33
Summit_675_SH12000 | 36
Summit_675_SH12000 | 39
Summit_675_SH12000 | 42
Summit_675_SH12000 | 45
Summit_675_SH13000 | 3
Summit_675_SH13000 | 6
Summit_675_SH13000 | 9
Summit_675_SH13000 | 12
Summit_675_SH13000 | 15
Summit_675_SH13000 | 18
Summit_675_SH13000 | 21
Summit_675_SH13000 | 24
Summit_675_SH13000 | 27
Summit_675_SH13000 | 30
Summit_675_SH13000 | 33
Summit_675_SH13000 | 36
Summit_675_SH13000 | 39
Summit_675_SH13000 | 42
Summit_675_SH13000 | 45
Summit_675_SH16000 | 3
Summit_675_SH16000 | 7
Summit_675_SH16000 | 10
Summit_675_SH16000 | 13
Summit_675_SH16000 | 17
Summit_675_SH16000 | 20
Summit_675_SH16000 | 24
Summit_675_SH16000 | 27
Summit_675_SH16000 | 31
Summit_675_SH16000 | 34
Summit_675_SH16000 | 38
Summit_675_SH16000 | 41
Summit_675_SH16000 | 45
Summit_675_SH16000 | 48
Summit_675_SH16000 | 52
Summit_675_SH20000 | 3
Summit_675_SH20000 | 6
Summit_675_SH20000 | 9
Summit_675_SH20000 | 12
Summit_675_SH20000 | 15
Summit_675_SH20000 | 18
Summit_675_SH20000 | 21
Summit_675_SH20000 | 24
Summit_675_SH20000 | 27
Summit_675_SH20000 | 30
Summit_675_SH20000 | 33
Summit_675_SH20000 | 36
Summit_675_SH20000 | 39
Summit_675_SH20000 | 42
Summit_675_SH20000 | 45
Summit_675_SH21000 | 5
Summit_675_SH21000 | 8
Summit_675_SH21000 | 11
Summit_675_SH21000 | 13
Summit_675_SH21000 | 16
Summit_675_SH21000 | 19
Summit_675_SH21000 | 22
Summit_675_SH21000 | 24
Summit_675_SH21000 | 27
Summit_675_SH21000 | 30
Summit_675_SH21000 | 33
Summit_675_SH21000 | 35
Summit_675_SH21000 | 38
Summit_675_SH21000 | 41
Summit_675_SH27000 | 4
Summit_675_SH27000 | 7
Summit_675_SH27000 | 10
Summit_675_SH27000 | 12
Summit_675_SH27000 | 15
Summit_675_SH27000 | 17
Summit_675_SH27000 | 20
Summit_675_SH27000 | 22
Summit_675_SH27000 | 25
Summit_675_SH27000 | 27
Summit_675_SH27000 | 30
Summit_675_SH27000 | 32
Summit_675_SH27000 | 35
Summit_675_SH27000 | 37
Summit_675_SH35000 | 2
Summit_675_SH35000 | 4
Summit_675_SH35000 | 7
Summit_675_SH35000 | 10
Summit_675_SH35000 | 12
Summit_675_SH35000 | 15
Summit_675_SH35000 | 17
Summit_675_SH35000 | 20
Summit_675_SH35000 | 22
Summit_675_SH35000 | 25
Summit_675_SH35000 | 27
Summit_675_SH35000 | 30
Summit_675_SH35000 | 32
Summit_675_SH35000 | 35
Summit_675_SH35000 | 37
Summit_538_SJ1700 | 7
Summit_538_SJ1700 | 15
Summit_538_SJ1700 | 22
Summit_538_SJ1700 | 30
Summit_538_SJ1700 | 38
Summit_538_SJ1700 | 45
Summit_538_SJ1700 | 53
Summit_538_SJ1700 | 60
Summit_538_SJ1700 | 68
Summit_538_SJ1700 | 76
Summit_538_SJ1700 | 83
Summit_538_SJ1700 | 91
Summit_538_SJ1700 | 99
Summit_538_SJ1700 | 106
Summit_538_SJ1700 | 114
Summit_538_SJ2800 | 7
Summit_538_SJ2800 | 15
Summit_538_SJ2800 | 22
Summit_538_SJ2800 | 30
Summit_538_SJ2800 | 38
Summit_538_SJ2800 | 45
Summit_538_SJ2800 | 53
Summit_538_SJ2800 | 61
Summit_538_SJ2800 | 68
Summit_538_SJ2800 | 76
Summit_538_SJ2800 | 83
Summit_538_SJ2800 | 91
Summit_538_SJ2800 | 99
Summit_538_SJ2800 | 106
Summit_538_SJ2800 | 114
Summit_538_SJ4200 | 6
Summit_538_SJ4200 | 12
Summit_538_SJ4200 | 18
Summit_538_SJ4200 | 24
Summit_538_SJ4200 | 30
Summit_538_SJ4200 | 36
Summit_538_SJ4200 | 42
Summit_538_SJ4200 | 48
Summit_538_SJ4200 | 54
Summit_538_SJ4200 | 60
Summit_538_SJ4200 | 66
Summit_538_SJ4200 | 78
Summit_538_SJ4200 | 84
Summit_538_SJ4200 | 90
Summit_538_SJ550 | 5
Summit_538_SJ550 | 11
Summit_538_SJ550 | 17
Summit_538_SJ550 | 23
Summit_538_SJ550 | 29
Summit_538_SJ550 | 35
Summit_538_SJ550 | 41
Summit_538_SJ550 | 47
Summit_538_SJ550 | 53
Summit_538_SJ550 | 59
Summit_538_SJ550 | 65
Summit_538_SJ550 | 77
Summit_538_SJ550 | 83
Summit_538_SJ550 | 89
Summit_538_SJ6500 | 4
Summit_538_SJ6500 | 9
Summit_538_SJ6500 | 14
Summit_538_SJ6500 | 19
Summit_538_SJ6500 | 23
Summit_538_SJ6500 | 28
Summit_538_SJ6500 | 33
Summit_538_SJ6500 | 38
Summit_538_SJ6500 | 43
Summit_538_SJ6500 | 47
Summit_538_SJ6500 | 52
Summit_538_SJ6500 | 57
Summit_538_SJ6500 | 62
Summit_538_SJ6500 | 67
Summit_538_SJ6500 | 71
Summit_538_SJ7000 | 4
Summit_538_SJ7000 | 9
Summit_538_SJ7000 | 14
Summit_538_SJ7000 | 19
Summit_538_SJ7000 | 23
Summit_538_SJ7000 | 28
Summit_538_SJ7000 | 33
Summit_538_SJ7000 | 38
Summit_538_SJ7000 | 43
Summit_538_SJ7000 | 47
Summit_538_SJ7000 | 52
Summit_538_SJ7000 | 57
Summit_538_SJ7000 | 62
Summit_538_SJ7000 | 67
Summit_538_SJ7000 | 71
Summit_538_SJ10000 | 4
Summit_538_SJ10000 | 8
Summit_538_SJ10000 | 13
Summit_538_SJ10000 | 17
Summit_538_SJ10000 | 22
Summit_538_SJ10000 | 26
Summit_538_SJ10000 | 31
Summit_538_SJ10000 | 35
Summit_538_SJ10000 | 39
Summit_538_SJ10000 | 44
Summit_538_SJ10000 | 48
Summit_538_SJ10000 | 53
Summit_538_SJ10000 | 57
Summit_538_SJ10000 | 62
Summit_538_SJ10000 | 66
Summit_562_SK11000 | 3
Summit_562_SK11000 | 6
Summit_562_SK11000 | 10
Summit_562_SK11000 | 14
Summit_562_SK11000 | 18
Summit_562_SK11000 | 22
Summit_562_SK11000 | 26
Summit_562_SK11000 | 30
Summit_562_SK11000 | 34
Summit_562_SK11000 | 38
Summit_562_SK11000 | 42
Summit_562_SK11000 | 46
Summit_562_SK11000 | 49
Summit_562_SK11000 | 53
Summit_562_SK11000 | 57
Summit_562_SK20000 | 5
Summit_562_SK20000 | 9
Summit_562_SK20000 | 12
Summit_562_SK20000 | 15
Summit_562_SK20000 | 18
Summit_562_SK20000 | 22
Summit_562_SK20000 | 25
Summit_562_SK20000 | 28
Summit_562_SK20000 | 32
Summit_562_SK20000 | 35
Summit_562_SK20000 | 38
Summit_562_SK20000 | 41
Summit_562_SK20000 | 45
Summit_562_SK20000 | 48
Summit_562_SK27000 | 2
Summit_562_SK27000 | 5
Summit_562_SK27000 | 8
Summit_562_SK27000 | 12
Summit_562_SK27000 | 15
Summit_562_SK27000 | 18
Summit_562_SK27000 | 21
Summit_562_SK27000 | 24
Summit_562_SK27000 | 27
Summit_562_SK27000 | 31
Summit_562_SK27000 | 34
Summit_562_SK27000 | 37
Summit_562_SK27000 | 40
Summit_562_SK27000 | 43
Summit_562_SK27000 | 47
Summit_875_SM18500 | 33
Summit_875_SM18500 | 39
Summit_875_SM18500 | 45
Summit_875_SM18500 | 51
Summit_875_SM18500 | 57
Summit_875_SM18500 | 63
Summit_875_SM18500 | 69
Summit_875_SM18500 | 75
Summit_875_SM18500 | 81
Summit_875_SM18500 | 87
Summit_875_SM18500 | 93
Summit_875_SM18500 | 99
Summit_875_SM18500 | 105
Summit_875_SM18500 | 106
Summit_875_SM18500 | 111
Summit_875_SM18500 | 117
Summit_875_SM18500 | 123
Summit_875_SM18500 | 129
Summit_875_SM18500 | 132
Summit_875_SM18500 | 135
Summit_875_SM18500 | 157
Summit_875_SM18500 | 182
Summit_875_SM18500 | 207
Summit_875_SM18500 | 233
Summit_875_SM18500 | 258
Summit_875_SM18500 | 283
Summit_875_SM18500 | 309
Summit_875_SM18500 | 334
Summit_875_SM18500 | 359
Summit_875_SM18500 | 385
Summit_875_SM18500 | 410
Summit_875_SM18500 | 435
Summit_875_SM18500 | 460
Summit_875_SM18500 | 486
Summit_875_SM18500 | 511
Summit_875_SM18500 | 536
Summit_950_SN35000 | 2
Summit_950_SN35000 | 3
Summit_950_SN35000 | 4
Summit_950_SN35000 | 5
Summit_950_SN35000 | 6
Summit_950_SN35000 | 7
Summit_950_SN35000 | 8
Summit_950_SN35000 | 9
Summit_950_SN35000 | 10
Summit_950_SN35000 | 11
Summit_950_SN35000 | 12
Summit_950_SN35000 | 13
Summit_950_SN35000 | 14
Summit_950_SN35000 | 15
Summit_950_SN35000 | 16
Summit_950_SN35000 | 17
Summit_950_SN35000 | 18
Summit_950_SN35000 | 19
Summit_950_SN35000 | 20
Summit_950_SN50000 | 2
Summit_950_SN50000 | 3
Summit_950_SN50000 | 4
Summit_950_SN50000 | 5
Summit_950_SN50000 | 6
Summit_950_SN50000 | 7
Summit_950_SN50000 | 8
Summit_950_SN50000 | 9
Summit_950_SN50000 | 10
Summit_950_SN50000 | 11
Summit_950_SN50000 | 13
Summit_950_SN50000 | 14
Summit_950_SN50000 | 15
Summit_950_SN50000 | 16

## README
Catálogo de bombas electrosumergibles (BES/ESP)
Tablas, claves y relaciones
pumps | Maestra. PK: pump_id. FK: manufacturer_id → manufacturers; series → equipment_series; source_id → data_sources.
pump_curves | PK compuesta (pump_id, flow_bpd). FK pump_id → pumps. 1:N. Curvas a 60 Hz con agua (SG=1.0).
pump_housings | PK compuesta (pump_id, stages). FK pump_id → pumps. 1:N.
Columnas
min/max/bep_flow_bpd | Valores DECLARADOS por el fabricante (rango recomendado y BEP de catálogo); no se derivan de la curva cargada — pueden no coincidir con el máximo discreto de eficiencia (hallazgo H7 de la auditoría).
head_ft_per_stage / hp_per_stage | [pies/etapa] y [HP/etapa] con agua; hp se multiplica por SG del fluido real.
efficiency | [0–1]. Restricción: 0 < eff < 1 (la verifica check_integrity.py).
max_stages | Entero > 0.
Convención de claves
PK | Clave primaria (PRIMARY KEY en SQLite).
FK | Clave foránea (FOREIGN KEY en SQLite).
source_id | FK → data_sources.xlsx: toda fila de ingeniería referencia su fuente.
Celda vacía | NULL: dato no aplicable o no disponible. Nunca 0 como 'sin dato'.