## pumps
pump_id | manufacturer_id | series | model | od_inches | min_flow_bpd | max_flow_bpd | bep_flow_bpd | max_stages | source_id | min_flow_floater_bpd | max_flow_floater_bpd | min_casing_size_in | housing_pressure_limit_psi | housing_pressure_limit_high_psi | shaft_diameter_in | shaft_hp_limit_std | shaft_hp_limit_hs | shaft_hp_limit_uhs | stage_type | shutoff_head_ft_per_stage
Reda_400_D-40 | Reda | 400 | D-40 | 4 | 1000 | 1600 | 1300 | 250 | BROWN-01
Reda_400_D-55 | Reda | 400 | D-55 | 4 | 1700 | 2600 | 2100 | 200 | BROWN-02
Reda_400_D-82 | Reda | 400 | D-82 | 4 | 2500 | 3500 | 3000 | 175 | BROWN-02
Centrilift_513_I-42B | Centrilift | 513 | I-42B | 5.13 | 1200 | 2200 | 1700 | 160 | BROWN-03
Centrilift_738_I-300 | Centrilift | 738 | I-300 | 7.38 | 8000 | 11500 | 10000 | 120 | BROWN-04
Centrilift_513_Y-62B | Centrilift | 513 | Y-62B | 5.13 | 1700 | 2200 | 1900 | 140 | BROWN-05
Centrilift_513_N-80 | Centrilift | 513 | N-80 | 5.13 | 1590 | 3520 | 2500 | 130 | BROWN-05
Centrilift_513_Z-69 | Centrilift | 513 | Z-69 | 5.13 | 1700 | 2600 | 2100 | 120 | BROWN-05
Reda_540_G-52E | Reda | 540 | G-52E | 5.4 | 2000 | 3200 | 2600 | 120 | BROWN-06
Centrilift_400_M-34 | Centrilift | 400 | M-34 | 4 | 600 | 1100 | 850 | 300 | BROWN-07
Reda_400_D-20 | Reda | 400 | D-20 | 4 | 350 | 800 | 600 | 300 | BROWN-08
Reda_540_GN-4000 | Reda | 540 | GN-4000 | 5.4 | 3200 | 4800 | 4000 | 140 | SLB-01
Reda_540_GN-5600 | Reda | 540 | GN-5600 | 5.4 | 4000 | 7500 | 5600 | 120 | SLB-02
Centrilift_513_GC-6100 | Centrilift | 513 | GC-6100 | 5.13 | 4600 | 7900 | 6100 | 160 | REDA-01
Weatherford_400_WE-1350 | Weatherford | 400 | WE-1350 | 4 | 960 | 1700 | 1350 | 240 | REDA-02
Weatherford_513_WE-2400 | Weatherford | 513 | WE-2400 | 5.13 | 1500 | 3200 | 2400 | 130 | REDA-03
Weatherford_538_WE-5000 | Weatherford | 538 | WE-5000 | 5.38 | 4400 | 7000 | 5000 | 130 | REDA-04
SLB_400_HighRise-UNB7.5 | SLB | 400 | HighRise-UNB7.5 | 4 | 525 | 910 | 700 | 300 | SLB-03
SLB_400_HighRise-UNB17.5 | SLB | 400 | HighRise-UNB17.5 | 4 | 1200 | 2080 | 1600 | 250 | SLB-03
SLB_400_HighRise-Kronos | SLB | 400 | HighRise-Kronos | 4 | 1275 | 2210 | 1700 | 250 | SLB-03
SLB_513_HighRise-UNB35 | SLB | 513 | HighRise-UNB35 | 5.13 | 1950 | 3380 | 2600 | 160 | SLB-04
SLB_538_HighRise-UNB43 | SLB | 538 | HighRise-UNB43 | 5.38 | 2925 | 5070 | 3900 | 140 | SLB-05
SLB_538_HighRise-UNB60 | SLB | 538 | HighRise-UNB60 | 5.38 | 3900 | 6760 | 5200 | 120 | SLB-06
Alkhorayef_338_WA-550 | Alkhorayef | 338 | WA-550 | 3.38 | 200 | 700 | 552 | 190 | ALKH-01 | 400 | 700 | 4.5 | 5000 | 6000 | 0.625 | 94 | 150 | 188 | Radial | 22.76
Alkhorayef_338_WA-900 | Alkhorayef | 338 | WA-900 | 3.38 | 350 | 1060 | 922 | 190 | ALKH-01 | 660 | 1060 | 4.5 | 5000 | 6000 | 0.625 | 94 | 150 | 188 | Radial | 21.64
Alkhorayef_338_WA-1200 | Alkhorayef | 338 | WA-1200 | 3.38 | 450 | 1500 | 1160 | 156 | ALKH-01 | 900 | 1500 | 4.5 | 5000 | 6000 | 0.625 | 94 | 150 | 188 | Radial | 22.04
Alkhorayef_338_WA-1500 | Alkhorayef | 338 | WA-1500 | 3.38 | 500 | 2000 | 1630 | 123 | ALKH-01 | 1000 | 2000 | 4.5 | 5000 | 6000 | 0.688 | 125 | 200 | 250 | Radial | 18.93
Alkhorayef_400_WD-150 | Alkhorayef | 400 | WD-150 | 4 | 90 | 280 | 231 | 17 | ALKH-01 | 90 | 280 | 5.5 | 5000 | 6000 | 0.625 | 94 | 150 | 188 | Radial | 23.45
Alkhorayef_400_WD-450 | Alkhorayef | 400 | WD-450 | 4 | 200 | 550 | 475 | 114 | ALKH-01 | 250 | 550 | 5.5 | 5000 | 6000 | 0.625 | 94 | 150 | 188 | Radial | 27.81
Alkhorayef_400_WD-650 | Alkhorayef | 400 | WD-650 | 4 | 250 | 800 | 683 | 95 | ALKH-01 | 250 | 550 | 5.5 | 5000 | 6000 | 0.625 | 94 | 150 | 188 | Radial | 32.99
Alkhorayef_400_WD-850 | Alkhorayef | 400 | WD-850 | 4 | 300 | 1020 | 838 | 211 | ALKH-01 | 550 | 1020 | 5.5 | 5000 | 6000 | 0.625 | 94 | 150 | 188 | Radial | 33.84
Alkhorayef_400_WD-1000 | Alkhorayef | 400 | WD-1000 | 4 | 200 | 1570 | 1160 | 133 | ALKH-01 | 700 | 1570 | 5.5 | 5000 | 6000 | 0.688 | 125 | 200 | 250 | Mixed | 39.44
Alkhorayef_400_WD-1750 | Alkhorayef | 400 | WD-1750 | 4 | 400 | 2150 | 1928 | 100 | ALKH-01 | 1100 | 2150 | 5.5 | 5000 | 6000 | 0.688 | 125 | 200 | 250 | Mixed | 33.22
Alkhorayef_400_WD-3000 | Alkhorayef | 400 | WD-3000 | 4 | 900 | 3700 | 2280 | 97 | ALKH-01 | 2000 | 3700 | 5.5 | 5000 | 6000 | 0.875 | 250 | 400 | 500 | Mixed | 28.04
Alkhorayef_400_WD-4300 | Alkhorayef | 400 | WD-4300 | 4 | 1200 | 5200 | 4730 | 68 | ALKH-01 | 3000 | 5200 | 5.5 | 5000 | 6000 | 0.875 | 250 | 400 | 500 | Mixed | 29.01
Alkhorayef_400_WD-6000 | Alkhorayef | 400 | WD-6000 | 4 | 1500 | 7500 | 5500 | 68 | ALKH-01 | 3500 | 7500 | 5.5 | 5000 | 6000 | 0.875 | 250 | 400 | 500 | Mixed | 29.09
Alkhorayef_513_WG-1600 | Alkhorayef | 513 | WG-1600 | 5.13 | 800 | 1800 | 1385 | 91 | ALKH-01 | 800 | 1800 | 6.625 | 5000 | 6000 | 0.875 | 250 | 400 | 500 | Radial | 58.22
Alkhorayef_513_WG-2500 | Alkhorayef | 513 | WG-2500 | 5.13 | 1800 | 3100 | 2565 | 96 | ALKH-01 | 1800 | 3100 | 6.625 | 5000 | 6000 | 0.875 | 250 | 400 | 500 | Radial | 54.12
Alkhorayef_513_WG-4000 | Alkhorayef | 513 | WG-4000 | 5.13 | 1200 | 5200 | 4560 | 100 | ALKH-01 | 2800 | 5200 | 6.625 | 5000 | 6000 | 1 | 375 | 600 | 750 | Mixed | 57.08
Alkhorayef_513_WG-5600 | Alkhorayef | 513 | WG-5600 | 5.13 | 4000 | 7200 | 6460 | 69 | ALKH-01 | 4000 | 7200 | 6.625 | 5000 | 6000 | 1 | 375 | 600 | 750 | Mixed | 45.94
Alkhorayef_513_WG-10000 | Alkhorayef | 513 | WG-10000 | 5.13 | 7000 | 12000 | 10350 | 58 | ALKH-01 | 7000 | 12000 | 6.625 | 5000 | 6000 | 1.188 | 625 | 1000 | 1250 | Mixed | 41.93
Alkhorayef_538_WE-1500 | Alkhorayef | 538 | WE-1500 | 5.38 | 200 | 2300 | 1720 | 105 | ALKH-01 | 800 | 2300 | 7 | 5000 | 6000 | 0.875 | 250 | 400 | 500 | Mixed | 73.75
Alkhorayef_538_WE-2600 | Alkhorayef | 538 | WE-2600 | 5.38 | 600 | 3200 | 2544 | 98 | ALKH-01 | 1500 | 3200 | 7 | 5000 | 6000 | 0.875 | 250 | 400 | 500 | Radial | 63.28
Alkhorayef_538_WE-3600 | Alkhorayef | 538 | WE-3600 | 5.38 | 2400 | 4600 | 3489 | 95 | ALKH-01 | 2400 | 4600 | 7 | 5000 | 6000 | 0.875 | 250 | 400 | 500 | Radial | 64.4
Alkhorayef_538_WE-5500 | Alkhorayef | 538 | WE-5500 | 5.38 | 1500 | 7300 | 5799 | 83 | ALKH-01 | 3500 | 7300 | 7 | 5000 | 6000 | 1 | 375 | 600 | 750 | Mixed | 62.35
Alkhorayef_538_WE-7000 | Alkhorayef | 538 | WE-7000 | 5.38 | 2000 | 10000 | 7388 | 83 | ALKH-01 | 4000 | 10000 | 7 | 5000 | 6000 | 1 | 375 | 600 | 750 | Mixed | 62.82
Alkhorayef_538_WE-8500 | Alkhorayef | 538 | WE-8500 | 5.38 | 2500 | 10565 | 8850 | 73 | ALKH-01 | 6414 | 10565 | 7 | 5000 | 6000 | 1 | 375 | 600 | 750 | Mixed | 62.5
Alkhorayef_538_WE-11000 | Alkhorayef | 538 | WE-11000 | 5.38 | 3000 | 14000 | 11340 | 51 | ALKH-01 |  |  | 7 | 5000 | 6000 | 1.188 | 625 | 1000 | 1250 | Mixed | 49.62
Alkhorayef_562_WH-15000 | Alkhorayef | 562 | WH-15000 | 5.62 | 5000 | 18000 | 15500 | 42 | ALKH-01 |  |  | 7 | 3000 | 3600 | 1.188 | 625 | 1000 | 1250 | Mixed | 71.15
Alkhorayef_562_WH-20000 | Alkhorayef | 562 | WH-20000 | 5.62 | 6000 | 25500 | 19662 | 42 | ALKH-01 |  |  | 7 | 3000 | 3600 | 1.188 | 625 | 1000 | 1250 | Mixed | 71.96
Alkhorayef_562_WH-30000 | Alkhorayef | 562 | WH-30000 | 5.62 | 9000 | 36000 | 29080 | 41 | ALKH-01 |  |  | 7 | 3000 | 3600 | 1.188 | 625 | 1000 | 1250 | Mixed | 53.77
Alkhorayef_675_WJ-9000 | Alkhorayef | 675 | WJ-9000 | 6.75 | 6000 | 13000 | 9560 | 49 | ALKH-01 |  |  | 8.625 | 3000 | 3600 | 1.188 | 625 | 1000 | 1250 | Mixed | 116.87
Alkhorayef_675_WJ-12000 | Alkhorayef | 675 | WJ-12000 | 6.75 | 7500 | 17000 | 12544 | 44 | ALKH-01 |  |  | 8.625 | 3000 | 3600 | 1.188 | 625 | 1000 | 1250 | Mixed | 103.93
Alkhorayef_675_WJ-16000 | Alkhorayef | 675 | WJ-16000 | 6.75 | 12500 | 19000 | 14500 | 44 | ALKH-01 |  |  | 8.625 | 3000 | 3600 | 1.188 | 625 | 1000 | 1250 | Mixed | 103.12
Alkhorayef_862_WM-520 | Alkhorayef | 862 | WM-520 | 8.62 | 14000 | 24000 | 18800 | 32 | ALKH-01 |  |  | 10.75 | 2000 | 2400 | 1.375 | 840 | 1345 | 1680 | Mixed | 149.7
Alkhorayef_862_WM-675 | Alkhorayef | 862 | WM-675 | 8.62 | 14000 | 32000 | 22600 | 32 | ALKH-01 |  |  | 10.75 | 2000 | 2400 | 1.375 | 840 | 1345 | 1680 | Mixed | 157.64
Alkhorayef_950_WN-1050 | Alkhorayef | 950 | WN-1050 | 9.5 | 25000 | 47000 | 37000 | 17 | ALKH-01 |  |  | 11.75 | 2300 | 2760 | 1.5 | 1000 | 1600 | 2000 | Mixed | 230
Alkhorayef_1000_WP-1000 | Alkhorayef | 1000 | WP-1000 | 10 | 24000 | 42000 | 34800 | 10 | ALKH-01 |  |  | 13.375 | 1200 | 1200 | 1.5 | 1000 | 1600 | 2000 | Mixed | 235.91
Alkhorayef_1000_WP-1200 | Alkhorayef | 1000 | WP-1200 | 10 | 30000 | 50000 | 36900 | 10 | ALKH-01 |  |  | 13.375 | 1200 | 1200 | 1.5 | 1000 | 1600 | 2000 | Mixed | 221.61
Alkhorayef_1100_WQ-1800 | Alkhorayef | 1100 | WQ-1800 | 11 | 27500 | 80000 | 57465 | 2680 | ALKH-01 |  |  | 13.375 | 1200 | 1200 | 1.5 | 1000 | 1600 | 2000 | Mixed | 284.44

## pump_curves
pump_id | flow_bpd | head_ft_per_stage | hp_per_stage | efficiency
Reda_400_D-40 | 800 | 30.2 | 0.282 | 0.48
Reda_400_D-40 | 900 | 28.5 | 0.296 | 0.52
Reda_400_D-40 | 1000 | 26.8 | 0.312 | 0.56
Reda_400_D-40 | 1100 | 25.2 | 0.328 | 0.58
Reda_400_D-40 | 1200 | 23.8 | 0.342 | 0.6
Reda_400_D-40 | 1227 | 23 | 0.35 | 0.594
Reda_400_D-40 | 1300 | 22 | 0.347 | 0.617
Reda_400_D-40 | 1400 | 20.4 | 0.354 | 0.601
Reda_400_D-40 | 1500 | 18.5 | 0.358 | 0.574
Reda_400_D-40 | 1600 | 16.5 | 0.356 | 0.542
Reda_400_D-40 | 1700 | 14 | 0.347 | 0.498
Reda_400_D-55 | 1400 | 34.5 | 0.54 | 0.5
Reda_400_D-55 | 1600 | 32.8 | 0.562 | 0.54
Reda_400_D-55 | 1700 | 31.8 | 0.572 | 0.56
Reda_400_D-55 | 1900 | 30 | 0.59 | 0.6
Reda_400_D-55 | 2000 | 29 | 0.598 | 0.61
Reda_400_D-55 | 2100 | 28 | 0.602 | 0.625
Reda_400_D-55 | 2200 | 26.8 | 0.606 | 0.615
Reda_400_D-55 | 2400 | 24.2 | 0.608 | 0.585
Reda_400_D-55 | 2600 | 21 | 0.602 | 0.543
Reda_400_D-55 | 2800 | 17.2 | 0.585 | 0.487
Reda_400_D-55 | 3000 | 12.8 | 0.558 | 0.41
Reda_400_D-82 | 2000 | 44.5 | 0.87 | 0.5
Reda_400_D-82 | 2300 | 42.5 | 0.902 | 0.54
Reda_400_D-82 | 2500 | 41 | 0.92 | 0.57
Reda_400_D-82 | 2700 | 39.2 | 0.938 | 0.59
Reda_400_D-82 | 2900 | 37.2 | 0.95 | 0.61
Reda_400_D-82 | 3000 | 36 | 0.954 | 0.625
Reda_400_D-82 | 3100 | 34.8 | 0.955 | 0.618
Reda_400_D-82 | 3300 | 31.8 | 0.95 | 0.596
Reda_400_D-82 | 3500 | 28.5 | 0.938 | 0.565
Reda_400_D-82 | 3800 | 23.5 | 0.91 | 0.508
Reda_400_D-82 | 4000 | 19.5 | 0.878 | 0.458
Centrilift_513_I-42B | 900 | 51.5 | 0.62 | 0.49
Centrilift_513_I-42B | 1100 | 49.5 | 0.645 | 0.53
Centrilift_513_I-42B | 1200 | 48.2 | 0.658 | 0.55
Centrilift_513_I-42B | 1400 | 46.5 | 0.678 | 0.58
Centrilift_513_I-42B | 1600 | 44.5 | 0.695 | 0.61
Centrilift_513_I-42B | 1700 | 43.5 | 0.702 | 0.625
Centrilift_513_I-42B | 1800 | 42.2 | 0.706 | 0.618
Centrilift_513_I-42B | 2000 | 39.5 | 0.71 | 0.593
Centrilift_513_I-42B | 2200 | 36 | 0.706 | 0.558
Centrilift_513_I-42B | 2400 | 31.5 | 0.692 | 0.51
Centrilift_513_I-42B | 2600 | 26 | 0.668 | 0.452
Centrilift_738_I-300 | 6500 | 70.5 | 5.82 | 0.55
Centrilift_738_I-300 | 7500 | 67 | 6.08 | 0.59
Centrilift_738_I-300 | 8000 | 65.2 | 6.22 | 0.61
Centrilift_738_I-300 | 9000 | 62.5 | 6.48 | 0.63
Centrilift_738_I-300 | 9500 | 61 | 6.6 | 0.64
Centrilift_738_I-300 | 10000 | 59.5 | 6.8 | 0.648
Centrilift_738_I-300 | 10500 | 57.5 | 6.92 | 0.638
Centrilift_738_I-300 | 11000 | 55 | 7.02 | 0.618
Centrilift_738_I-300 | 11500 | 52 | 7.08 | 0.592
Centrilift_738_I-300 | 12000 | 48 | 7.05 | 0.552
Centrilift_738_I-300 | 12500 | 43 | 6.92 | 0.502
Centrilift_513_Y-62B | 1300 | 40.5 | 0.71 | 0.5
Centrilift_513_Y-62B | 1500 | 38.5 | 0.728 | 0.54
Centrilift_513_Y-62B | 1700 | 36.8 | 0.742 | 0.58
Centrilift_513_Y-62B | 1900 | 35 | 0.75 | 0.62
Centrilift_513_Y-62B | 2000 | 33.8 | 0.751 | 0.612
Centrilift_513_Y-62B | 2200 | 31.2 | 0.748 | 0.58
Centrilift_513_Y-62B | 2400 | 27.8 | 0.738 | 0.538
Centrilift_513_Y-62B | 2600 | 23.5 | 0.72 | 0.487
Centrilift_513_Y-62B | 2800 | 18.5 | 0.69 | 0.422
Centrilift_513_Y-62B | 3000 | 13 | 0.645 | 0.34
Centrilift_513_N-80 | 1300 | 62 | 1.08 | 0.49
Centrilift_513_N-80 | 1590 | 59.5 | 1.115 | 0.53
Centrilift_513_N-80 | 1800 | 57.5 | 1.142 | 0.56
Centrilift_513_N-80 | 2000 | 55.5 | 1.165 | 0.59
Centrilift_513_N-80 | 2200 | 53.5 | 1.182 | 0.61
Centrilift_513_N-80 | 2500 | 50.8 | 1.198 | 0.632
Centrilift_513_N-80 | 2800 | 47.5 | 1.205 | 0.618
Centrilift_513_N-80 | 3000 | 44.5 | 1.202 | 0.598
Centrilift_513_N-80 | 3200 | 41 | 1.192 | 0.571
Centrilift_513_N-80 | 3520 | 35.5 | 1.168 | 0.528
Centrilift_513_N-80 | 3800 | 29 | 1.125 | 0.468
Centrilift_513_Z-69 | 1400 | 63.5 | 1.01 | 0.51
Centrilift_513_Z-69 | 1600 | 61.5 | 1.035 | 0.54
Centrilift_513_Z-69 | 1700 | 60.5 | 1.048 | 0.56
Centrilift_513_Z-69 | 1900 | 58.5 | 1.068 | 0.59
Centrilift_513_Z-69 | 2100 | 56.2 | 1.082 | 0.622
Centrilift_513_Z-69 | 2200 | 55 | 1.085 | 0.617
Centrilift_513_Z-69 | 2400 | 52 | 1.085 | 0.598
Centrilift_513_Z-69 | 2600 | 48.5 | 1.078 | 0.57
Centrilift_513_Z-69 | 2800 | 43.5 | 1.062 | 0.53
Centrilift_513_Z-69 | 3000 | 37.5 | 1.035 | 0.48
Centrilift_513_Z-69 | 3200 | 30 | 0.995 | 0.415
Reda_540_G-52E | 1600 | 62.5 | 1.145 | 0.49
Reda_540_G-52E | 1800 | 60.5 | 1.172 | 0.52
Reda_540_G-52E | 2000 | 58.5 | 1.198 | 0.55
Reda_540_G-52E | 2200 | 56.5 | 1.22 | 0.57
Reda_540_G-52E | 2400 | 54 | 1.238 | 0.6
Reda_540_G-52E | 2600 | 51.5 | 1.248 | 0.625
Reda_540_G-52E | 2700 | 50 | 1.25 | 0.618
Reda_540_G-52E | 2900 | 47 | 1.245 | 0.597
Reda_540_G-52E | 3100 | 43 | 1.232 | 0.566
Reda_540_G-52E | 3400 | 36.5 | 1.202 | 0.516
Reda_540_G-52E | 3600 | 30 | 1.158 | 0.455
Centrilift_400_M-34 | 400 | 34.5 | 0.198 | 0.44
Centrilift_400_M-34 | 500 | 32.8 | 0.208 | 0.48
Centrilift_400_M-34 | 600 | 31.2 | 0.218 | 0.52
Centrilift_400_M-34 | 700 | 29.5 | 0.226 | 0.55
Centrilift_400_M-34 | 800 | 28 | 0.232 | 0.57
Centrilift_400_M-34 | 850 | 27.2 | 0.234 | 0.582
Centrilift_400_M-34 | 900 | 26.5 | 0.236 | 0.578
Centrilift_400_M-34 | 1000 | 24.8 | 0.238 | 0.558
Centrilift_400_M-34 | 1100 | 22.5 | 0.237 | 0.524
Centrilift_400_M-34 | 1200 | 19.8 | 0.233 | 0.481
Centrilift_400_M-34 | 1300 | 16.5 | 0.224 | 0.422
Reda_400_D-20 | 300 | 22.6 | 0.138 | 0.362
Reda_400_D-20 | 360 | 21.8 | 0.145 | 0.397
Reda_400_D-20 | 410 | 21 | 0.151 | 0.421
Reda_400_D-20 | 470 | 20 | 0.157 | 0.442
Reda_400_D-20 | 530 | 18.9 | 0.163 | 0.455
Reda_400_D-20 | 580 | 17.9 | 0.167 | 0.46
Reda_400_D-20 | 640 | 16.6 | 0.171 | 0.458
Reda_400_D-20 | 700 | 15.2 | 0.174 | 0.449
Reda_400_D-20 | 760 | 13.6 | 0.177 | 0.432
Reda_400_D-20 | 810 | 12.3 | 0.178 | 0.412
Reda_400_D-20 | 870 | 10.5 | 0.177 | 0.381
Reda_540_GN-4000 | 2000 | 36.6 | 1.035 | 0.521
Reda_540_GN-4000 | 2400 | 35.3 | 1.092 | 0.571
Reda_540_GN-4000 | 2750 | 34 | 1.136 | 0.606
Reda_540_GN-4000 | 3150 | 32.4 | 1.182 | 0.636
Reda_540_GN-4000 | 3500 | 30.8 | 1.218 | 0.652
Reda_540_GN-4000 | 3900 | 28.9 | 1.255 | 0.661
Reda_540_GN-4000 | 4300 | 26.7 | 1.286 | 0.658
Reda_540_GN-4000 | 4650 | 24.7 | 1.309 | 0.646
Reda_540_GN-4000 | 5050 | 22.2 | 1.328 | 0.622
Reda_540_GN-4000 | 5400 | 19.9 | 1.336 | 0.592
Reda_540_GN-4000 | 5800 | 17.1 | 1.332 | 0.547
Reda_540_GN-5600 | 2800 | 36.6 | 1.448 | 0.521
Reda_540_GN-5600 | 3350 | 35.3 | 1.527 | 0.57
Reda_540_GN-5600 | 3850 | 34 | 1.591 | 0.606
Reda_540_GN-5600 | 4400 | 32.4 | 1.654 | 0.635
Reda_540_GN-5600 | 4950 | 30.7 | 1.71 | 0.653
Reda_540_GN-5600 | 5450 | 28.9 | 1.756 | 0.661
Reda_540_GN-5600 | 6000 | 26.8 | 1.799 | 0.658
Reda_540_GN-5600 | 6500 | 24.7 | 1.832 | 0.646
Reda_540_GN-5600 | 7050 | 22.3 | 1.858 | 0.623
Reda_540_GN-5600 | 7600 | 19.7 | 1.871 | 0.589
Reda_540_GN-5600 | 8100 | 17.2 | 1.866 | 0.549
Centrilift_513_GC-6100 | 3050 | 29.2 | 1.19 | 0.551
Centrilift_513_GC-6100 | 3650 | 28.2 | 1.255 | 0.604
Centrilift_513_GC-6100 | 4200 | 27.1 | 1.307 | 0.642
Centrilift_513_GC-6100 | 4800 | 25.9 | 1.359 | 0.673
Centrilift_513_GC-6100 | 5350 | 24.6 | 1.402 | 0.691
Centrilift_513_GC-6100 | 5950 | 23 | 1.443 | 0.7
Centrilift_513_GC-6100 | 6550 | 21.4 | 1.479 | 0.697
Centrilift_513_GC-6100 | 7100 | 19.7 | 1.505 | 0.684
Centrilift_513_GC-6100 | 7700 | 17.7 | 1.526 | 0.659
Centrilift_513_GC-6100 | 8250 | 15.8 | 1.536 | 0.626
Centrilift_513_GC-6100 | 8850 | 13.6 | 1.532 | 0.579
Weatherford_400_WE-1350 | 680 | 47.5 | 0.493 | 0.483
Weatherford_400_WE-1350 | 800 | 46 | 0.517 | 0.524
Weatherford_400_WE-1350 | 930 | 44.2 | 0.541 | 0.56
Weatherford_400_WE-1350 | 1060 | 42.2 | 0.562 | 0.586
Weatherford_400_WE-1350 | 1190 | 39.9 | 0.58 | 0.603
Weatherford_400_WE-1350 | 1320 | 37.5 | 0.597 | 0.61
Weatherford_400_WE-1350 | 1440 | 35 | 0.611 | 0.608
Weatherford_400_WE-1350 | 1570 | 32.1 | 0.622 | 0.597
Weatherford_400_WE-1350 | 1700 | 29 | 0.631 | 0.575
Weatherford_400_WE-1350 | 1830 | 25.7 | 0.635 | 0.545
Weatherford_400_WE-1350 | 1960 | 22.1 | 0.633 | 0.504
Weatherford_513_WE-2400 | 1200 | 32.6 | 0.531 | 0.543
Weatherford_513_WE-2400 | 1430 | 31.5 | 0.559 | 0.593
Weatherford_513_WE-2400 | 1660 | 30.3 | 0.584 | 0.633
Weatherford_513_WE-2400 | 1880 | 28.9 | 0.606 | 0.662
Weatherford_513_WE-2400 | 2100 | 27.5 | 0.625 | 0.68
Weatherford_513_WE-2400 | 2350 | 25.7 | 0.645 | 0.689
Weatherford_513_WE-2400 | 2550 | 24.1 | 0.658 | 0.687
Weatherford_513_WE-2400 | 2800 | 21.9 | 0.672 | 0.673
Weatherford_513_WE-2400 | 3000 | 20.1 | 0.68 | 0.652
Weatherford_513_WE-2400 | 3250 | 17.6 | 0.686 | 0.616
Weatherford_513_WE-2400 | 3500 | 15 | 0.683 | 0.566
Weatherford_538_WE-5000 | 2500 | 29.2 | 0.973 | 0.553
Weatherford_538_WE-5000 | 3000 | 28.2 | 1.027 | 0.606
Weatherford_538_WE-5000 | 3450 | 27.1 | 1.07 | 0.644
Weatherford_538_WE-5000 | 3900 | 26 | 1.108 | 0.673
Weatherford_538_WE-5000 | 4400 | 24.5 | 1.147 | 0.693
Weatherford_538_WE-5000 | 4900 | 23 | 1.181 | 0.701
Weatherford_538_WE-5000 | 5350 | 21.4 | 1.208 | 0.699
Weatherford_538_WE-5000 | 5800 | 19.8 | 1.23 | 0.686
Weatherford_538_WE-5000 | 6300 | 17.8 | 1.248 | 0.661
Weatherford_538_WE-5000 | 6800 | 15.7 | 1.256 | 0.624
Weatherford_538_WE-5000 | 7250 | 13.6 | 1.253 | 0.581
SLB_400_HighRise-UNB7.5 | 350 | 47.6 | 0.255 | 0.481
SLB_400_HighRise-UNB7.5 | 420 | 45.9 | 0.269 | 0.527
SLB_400_HighRise-UNB7.5 | 480 | 44.3 | 0.28 | 0.559
SLB_400_HighRise-UNB7.5 | 550 | 42.2 | 0.291 | 0.586
SLB_400_HighRise-UNB7.5 | 620 | 39.8 | 0.301 | 0.604
SLB_400_HighRise-UNB7.5 | 680 | 37.6 | 0.309 | 0.61
SLB_400_HighRise-UNB7.5 | 750 | 34.9 | 0.317 | 0.608
SLB_400_HighRise-UNB7.5 | 820 | 31.8 | 0.323 | 0.595
SLB_400_HighRise-UNB7.5 | 880 | 29.1 | 0.327 | 0.576
SLB_400_HighRise-UNB7.5 | 950 | 25.6 | 0.329 | 0.544
SLB_400_HighRise-UNB7.5 | 1020 | 21.9 | 0.328 | 0.502
SLB_400_HighRise-UNB17.5 | 800 | 47.6 | 0.583 | 0.481
SLB_400_HighRise-UNB17.5 | 950 | 46 | 0.614 | 0.525
SLB_400_HighRise-UNB17.5 | 1100 | 44.2 | 0.641 | 0.56
SLB_400_HighRise-UNB17.5 | 1260 | 42.1 | 0.666 | 0.587
SLB_400_HighRise-UNB17.5 | 1410 | 39.9 | 0.688 | 0.603
SLB_400_HighRise-UNB17.5 | 1560 | 37.5 | 0.707 | 0.61
SLB_400_HighRise-UNB17.5 | 1710 | 34.9 | 0.724 | 0.608
SLB_400_HighRise-UNB17.5 | 1860 | 32.1 | 0.738 | 0.597
SLB_400_HighRise-UNB17.5 | 2000 | 29.3 | 0.747 | 0.578
SLB_400_HighRise-UNB17.5 | 2150 | 26.1 | 0.753 | 0.549
SLB_400_HighRise-UNB17.5 | 2300 | 22.7 | 0.752 | 0.511
SLB_400_HighRise-Kronos | 850 | 47.6 | 0.62 | 0.481
SLB_400_HighRise-Kronos | 1010 | 46 | 0.652 | 0.525
SLB_400_HighRise-Kronos | 1170 | 44.2 | 0.681 | 0.56
SLB_400_HighRise-Kronos | 1330 | 42.2 | 0.707 | 0.586
SLB_400_HighRise-Kronos | 1500 | 39.9 | 0.731 | 0.603
SLB_400_HighRise-Kronos | 1660 | 37.5 | 0.752 | 0.61
SLB_400_HighRise-Kronos | 1820 | 34.9 | 0.77 | 0.608
SLB_400_HighRise-Kronos | 1980 | 32.1 | 0.784 | 0.596
SLB_400_HighRise-Kronos | 2150 | 28.8 | 0.795 | 0.574
SLB_400_HighRise-Kronos | 2300 | 25.8 | 0.8 | 0.546
SLB_400_HighRise-Kronos | 2450 | 22.5 | 0.798 | 0.509
SLB_513_HighRise-UNB35 | 1300 | 32.6 | 0.575 | 0.543
SLB_513_HighRise-UNB35 | 1550 | 31.5 | 0.606 | 0.593
SLB_513_HighRise-UNB35 | 1790 | 30.3 | 0.632 | 0.632
SLB_513_HighRise-UNB35 | 2050 | 28.9 | 0.658 | 0.663
SLB_513_HighRise-UNB35 | 2300 | 27.3 | 0.679 | 0.681
SLB_513_HighRise-UNB35 | 2550 | 25.6 | 0.699 | 0.689
SLB_513_HighRise-UNB35 | 2800 | 23.8 | 0.715 | 0.686
SLB_513_HighRise-UNB35 | 3050 | 21.8 | 0.729 | 0.671
SLB_513_HighRise-UNB35 | 3300 | 19.6 | 0.739 | 0.647
SLB_513_HighRise-UNB35 | 3500 | 17.8 | 0.743 | 0.619
SLB_513_HighRise-UNB35 | 3750 | 15.4 | 0.741 | 0.574
SLB_538_HighRise-UNB43 | 1950 | 27.5 | 0.714 | 0.553
SLB_538_HighRise-UNB43 | 2300 | 26.7 | 0.75 | 0.602
SLB_538_HighRise-UNB43 | 2700 | 25.6 | 0.786 | 0.646
SLB_538_HighRise-UNB43 | 3050 | 24.5 | 0.815 | 0.674
SLB_538_HighRise-UNB43 | 3450 | 23.1 | 0.844 | 0.695
SLB_538_HighRise-UNB43 | 3800 | 21.7 | 0.866 | 0.702
SLB_538_HighRise-UNB43 | 4150 | 20.3 | 0.886 | 0.7
SLB_538_HighRise-UNB43 | 4550 | 18.5 | 0.905 | 0.686
SLB_538_HighRise-UNB43 | 4900 | 16.8 | 0.916 | 0.663
SLB_538_HighRise-UNB43 | 5300 | 14.8 | 0.923 | 0.626
SLB_538_HighRise-UNB43 | 5650 | 12.9 | 0.92 | 0.582
SLB_538_HighRise-UNB60 | 2600 | 36.6 | 1.345 | 0.521
SLB_538_HighRise-UNB60 | 3100 | 35.3 | 1.417 | 0.569
SLB_538_HighRise-UNB60 | 3600 | 33.9 | 1.48 | 0.608
SLB_538_HighRise-UNB60 | 4100 | 32.4 | 1.537 | 0.636
SLB_538_HighRise-UNB60 | 4600 | 30.6 | 1.588 | 0.654
SLB_538_HighRise-UNB60 | 5050 | 28.9 | 1.629 | 0.661
SLB_538_HighRise-UNB60 | 5550 | 26.9 | 1.669 | 0.658
SLB_538_HighRise-UNB60 | 6050 | 24.7 | 1.702 | 0.646
SLB_538_HighRise-UNB60 | 6550 | 22.3 | 1.725 | 0.623
SLB_538_HighRise-UNB60 | 7050 | 19.7 | 1.737 | 0.59
SLB_538_HighRise-UNB60 | 7550 | 17 | 1.732 | 0.546
Alkhorayef_338_WA-1200 | 270 | 20.84 | 0.1528 | 0.28
Alkhorayef_338_WA-1200 | 452 | 19.95 | 0.1813 | 0.375
Alkhorayef_338_WA-1200 | 634 | 18.99 | 0.2035 | 0.443
Alkhorayef_338_WA-1200 | 816 | 17.79 | 0.217 | 0.499
Alkhorayef_338_WA-1200 | 997 | 16.21 | 0.2214 | 0.543
Alkhorayef_338_WA-1200 | 1160 | 14.37 | 0.2227 | 0.558
Alkhorayef_338_WA-1200 | 1179 | 14.1 | 0.2225 | 0.557
Alkhorayef_338_WA-1200 | 1361 | 11.36 | 0.2213 | 0.518
Alkhorayef_338_WA-1200 | 1543 | 7.92 | 0.2227 | 0.408
Alkhorayef_338_WA-1200 | 1725 | 3.95 | 0.2248 | 0.226
Alkhorayef_338_WA-1500 | 300 | 18.25 | 0.2047 | 0.207
Alkhorayef_338_WA-1500 | 550 | 17.52 | 0.2349 | 0.311
Alkhorayef_338_WA-1500 | 800 | 16.71 | 0.2646 | 0.379
Alkhorayef_338_WA-1500 | 1050 | 15.75 | 0.2902 | 0.428
Alkhorayef_338_WA-1500 | 1300 | 14.65 | 0.3099 | 0.46
Alkhorayef_338_WA-1500 | 1550 | 13.32 | 0.3239 | 0.476
Alkhorayef_338_WA-1500 | 1630 | 12.82 | 0.3269 | 0.477
Alkhorayef_338_WA-1500 | 1800 | 11.71 | 0.3349 | 0.469
Alkhorayef_338_WA-1500 | 2050 | 9.7 | 0.343 | 0.431
Alkhorayef_338_WA-1500 | 2300 | 7.23 | 0.3515 | 0.353
Alkhorayef_338_WA-550 | 120 | 23.02 | 0.1 | 0.22
Alkhorayef_338_WA-550 | 206 | 22.59 | 0.1147 | 0.317
Alkhorayef_338_WA-550 | 291 | 21.98 | 0.1265 | 0.391
Alkhorayef_338_WA-550 | 377 | 21.09 | 0.1339 | 0.457
Alkhorayef_338_WA-550 | 462 | 19.57 | 0.136 | 0.51
Alkhorayef_338_WA-550 | 548 | 17.01 | 0.1346 | 0.532
Alkhorayef_338_WA-550 | 552 | 16.88 | 0.1343 | 0.531
Alkhorayef_338_WA-550 | 634 | 13.12 | 0.1315 | 0.485
Alkhorayef_338_WA-550 | 719 | 8.23 | 0.1313 | 0.344
Alkhorayef_338_WA-550 | 805 | 2.73 | 0.1386 | 0.122
Alkhorayef_338_WA-900 | 210 | 20.09 | 0.1309 | 0.247
Alkhorayef_338_WA-900 | 336 | 19.21 | 0.1412 | 0.345
Alkhorayef_338_WA-900 | 462 | 18.41 | 0.1516 | 0.42
Alkhorayef_338_WA-900 | 588 | 17.52 | 0.1602 | 0.481
Alkhorayef_338_WA-900 | 714 | 16.38 | 0.1658 | 0.525
Alkhorayef_338_WA-900 | 841 | 14.81 | 0.1674 | 0.554
Alkhorayef_338_WA-900 | 922 | 13.49 | 0.1658 | 0.559
Alkhorayef_338_WA-900 | 967 | 12.69 | 0.1638 | 0.556
Alkhorayef_338_WA-900 | 1093 | 9.91 | 0.1558 | 0.515
Alkhorayef_338_WA-900 | 1219 | 6.58 | 0.1455 | 0.406
Alkhorayef_400_WD-1000 | 120 | 38.76 | 0.3216 | 0.115
Alkhorayef_400_WD-1000 | 331 | 37.43 | 0.3356 | 0.283
Alkhorayef_400_WD-1000 | 541 | 36.1 | 0.3615 | 0.41
Alkhorayef_400_WD-1000 | 752 | 34.36 | 0.3878 | 0.502
Alkhorayef_400_WD-1000 | 963 | 31.72 | 0.407 | 0.564
Alkhorayef_400_WD-1000 | 1160 | 28.05 | 0.4159 | 0.588
Alkhorayef_400_WD-1000 | 1173 | 27.74 | 0.4159 | 0.588
Alkhorayef_400_WD-1000 | 1384 | 22.15 | 0.4133 | 0.557
Alkhorayef_400_WD-1000 | 1595 | 14.93 | 0.4011 | 0.444
Alkhorayef_400_WD-1000 | 1805 | 6.52 | 0.3899 | 0.225
Alkhorayef_400_WD-150 | 54 | 23.1 | 0.0762 | 0.13
Alkhorayef_400_WD-150 | 88 | 22.79 | 0.0777 | 0.2
Alkhorayef_400_WD-150 | 121 | 22.39 | 0.0793 | 0.263
Alkhorayef_400_WD-150 | 154 | 21.72 | 0.081 | 0.316
Alkhorayef_400_WD-150 | 188 | 20.49 | 0.0825 | 0.357
Alkhorayef_400_WD-150 | 222 | 18.47 | 0.0833 | 0.376
Alkhorayef_400_WD-150 | 231 | 17.84 | 0.0833 | 0.376
Alkhorayef_400_WD-150 | 255 | 15.73 | 0.0833 | 0.366
Alkhorayef_400_WD-150 | 288 | 12.15 | 0.0828 | 0.322
Alkhorayef_400_WD-150 | 322 | 8.05 | 0.0823 | 0.238
Alkhorayef_400_WD-1750 | 240 | 31.93 | 0.3112 | 0.196
Alkhorayef_400_WD-1750 | 519 | 30.33 | 0.3144 | 0.379
Alkhorayef_400_WD-1750 | 798 | 28.89 | 0.3349 | 0.518
Alkhorayef_400_WD-1750 | 1077 | 27.63 | 0.3632 | 0.614
Alkhorayef_400_WD-1750 | 1356 | 26.22 | 0.3911 | 0.679
Alkhorayef_400_WD-1750 | 1635 | 24.39 | 0.4122 | 0.72
Alkhorayef_400_WD-1750 | 1914 | 21.79 | 0.4217 | 0.736
Alkhorayef_400_WD-1750 | 1928 | 21.65 | 0.4217 | 0.736
Alkhorayef_400_WD-1750 | 2193 | 18.39 | 0.419 | 0.714
Alkhorayef_400_WD-1750 | 2472 | 14.15 | 0.4076 | 0.636
Alkhorayef_400_WD-4300 | 720 | 27.78 | 0.716 | 0.218
Alkhorayef_400_WD-4300 | 1378 | 26.29 | 0.7525 | 0.372
Alkhorayef_400_WD-4300 | 2035 | 25.29 | 0.8378 | 0.471
Alkhorayef_400_WD-4300 | 2692 | 24.84 | 0.9316 | 0.548
Alkhorayef_400_WD-4300 | 3350 | 24.42 | 1.0089 | 0.617
Alkhorayef_400_WD-4300 | 4007 | 23.3 | 1.0524 | 0.674
Alkhorayef_400_WD-4300 | 4665 | 20.66 | 1.0543 | 0.694
Alkhorayef_400_WD-4300 | 4730 | 20.3 | 1.0543 | 0.692
Alkhorayef_400_WD-4300 | 5322 | 16.12 | 1.0202 | 0.636
Alkhorayef_400_WD-4300 | 5980 | 9.5 | 0.9582 | 0.448
Alkhorayef_400_WD-450 | 120 | 26.26 | 0.0959 | 0.249
Alkhorayef_400_WD-450 | 184 | 25.17 | 0.106 | 0.328
Alkhorayef_400_WD-450 | 248 | 23.82 | 0.1132 | 0.39
Alkhorayef_400_WD-450 | 312 | 22.21 | 0.1182 | 0.437
Alkhorayef_400_WD-450 | 376 | 20.22 | 0.1201 | 0.471
Alkhorayef_400_WD-450 | 440 | 17.81 | 0.1189 | 0.49
Alkhorayef_400_WD-450 | 475 | 16.26 | 0.1163 | 0.492
Alkhorayef_400_WD-450 | 504 | 14.88 | 0.114 | 0.488
Alkhorayef_400_WD-450 | 568 | 11.57 | 0.1072 | 0.453
Alkhorayef_400_WD-450 | 632 | 7.72 | 0.0999 | 0.359
Alkhorayef_400_WD-6000 | 900 | 27.82 | 0.8199 | 0.238
Alkhorayef_400_WD-6000 | 1860 | 26.25 | 0.871 | 0.426
Alkhorayef_400_WD-6000 | 2821 | 25.32 | 0.9796 | 0.549
Alkhorayef_400_WD-6000 | 3781 | 24.91 | 1.1298 | 0.623
Alkhorayef_400_WD-6000 | 4742 | 24.18 | 1.2857 | 0.666
Alkhorayef_400_WD-6000 | 5500 | 22.66 | 1.3726 | 0.677
Alkhorayef_400_WD-6000 | 5702 | 22.08 | 1.3879 | 0.675
Alkhorayef_400_WD-6000 | 6662 | 17.73 | 1.4193 | 0.62
Alkhorayef_400_WD-6000 | 7623 | 10.9 | 1.3835 | 0.443
Alkhorayef_400_WD-6000 | 8583 | 1.96 | 1.3566 | 0.09
Alkhorayef_400_WD-650 | 150 | 31.01 | 0.135 | 0.264
Alkhorayef_400_WD-650 | 246 | 30.14 | 0.1547 | 0.361
Alkhorayef_400_WD-650 | 342 | 29.37 | 0.1707 | 0.442
Alkhorayef_400_WD-650 | 439 | 28.4 | 0.1821 | 0.51
Alkhorayef_400_WD-650 | 535 | 26.99 | 0.1905 | 0.565
Alkhorayef_400_WD-650 | 631 | 24.85 | 0.1955 | 0.597
Alkhorayef_400_WD-650 | 683 | 23.37 | 0.1968 | 0.602
Alkhorayef_400_WD-650 | 727 | 21.79 | 0.1973 | 0.596
Alkhorayef_400_WD-650 | 824 | 17.45 | 0.1967 | 0.542
Alkhorayef_400_WD-650 | 920 | 11.56 | 0.1927 | 0.408
Alkhorayef_400_WD-850 | 180 | 33.84 | 0.2311 | 0.202
Alkhorayef_400_WD-850 | 304 | 33.7 | 0.2367 | 0.327
Alkhorayef_400_WD-850 | 428 | 33.29 | 0.2453 | 0.436
Alkhorayef_400_WD-850 | 552 | 32.47 | 0.2564 | 0.522
Alkhorayef_400_WD-850 | 676 | 31.08 | 0.2703 | 0.579
Alkhorayef_400_WD-850 | 801 | 28.86 | 0.2854 | 0.604
Alkhorayef_400_WD-850 | 838 | 28.08 | 0.2893 | 0.604
Alkhorayef_400_WD-850 | 925 | 25.78 | 0.2983 | 0.594
Alkhorayef_400_WD-850 | 1049 | 21.52 | 0.3073 | 0.544
Alkhorayef_400_WD-850 | 1173 | 15.96 | 0.3125 | 0.445
Alkhorayef_538_WE-11000 | 1800 | 45.69 | 2.9066 | 0.211
Alkhorayef_538_WE-11000 | 3522 | 42.84 | 3.1692 | 0.354
Alkhorayef_538_WE-11000 | 5243 | 42.04 | 3.518 | 0.465
Alkhorayef_538_WE-11000 | 6965 | 42.26 | 3.8367 | 0.569
Alkhorayef_538_WE-11000 | 8687 | 42.08 | 4.1033 | 0.662
Alkhorayef_538_WE-11000 | 10408 | 40.03 | 4.2978 | 0.72
Alkhorayef_538_WE-11000 | 11340 | 37.9 | 4.38 | 0.728
Alkhorayef_538_WE-11000 | 12130 | 35.29 | 4.4321 | 0.719
Alkhorayef_538_WE-11000 | 13852 | 28.15 | 4.412 | 0.657
Alkhorayef_538_WE-11000 | 15573 | 20.26 | 4.0793 | 0.575
Alkhorayef_538_WE-1500 | 129 | 73.87 | 0.7382 | 0.103
Alkhorayef_538_WE-1500 | 430 | 72.22 | 0.8387 | 0.281
Alkhorayef_538_WE-1500 | 731 | 69.03 | 0.9412 | 0.403
Alkhorayef_538_WE-1500 | 1032 | 65.19 | 1.0355 | 0.486
Alkhorayef_538_WE-1500 | 1333 | 61.01 | 1.1198 | 0.54
Alkhorayef_538_WE-1500 | 1634 | 55.96 | 1.201 | 0.564
Alkhorayef_538_WE-1500 | 1720 | 54.28 | 1.2259 | 0.566
Alkhorayef_538_WE-1500 | 1935 | 49.8 | 1.2821 | 0.558
Alkhorayef_538_WE-1500 | 2235 | 43.03 | 1.3521 | 0.526
Alkhorayef_538_WE-1500 | 2536 | 36.06 | 1.3864 | 0.489
Alkhorayef_538_WE-2600 | 360 | 62.35 | 0.8206 | 0.214
Alkhorayef_538_WE-2600 | 762 | 59.98 | 0.9023 | 0.384
Alkhorayef_538_WE-2600 | 1164 | 57.43 | 1.0137 | 0.496
Alkhorayef_538_WE-2600 | 1566 | 55.13 | 1.1233 | 0.575
Alkhorayef_538_WE-2600 | 1968 | 52.71 | 1.2166 | 0.635
Alkhorayef_538_WE-2600 | 2370 | 49.22 | 1.293 | 0.672
Alkhorayef_538_WE-2600 | 2544 | 47.14 | 1.3183 | 0.676
Alkhorayef_538_WE-2600 | 2772 | 43.54 | 1.3527 | 0.662
Alkhorayef_538_WE-2600 | 3173 | 33.42 | 1.3993 | 0.562
Alkhorayef_538_WE-2600 | 3575 | 17.1 | 1.435 | 0.315
Alkhorayef_538_WE-3600 | 1440 | 62.98 | 1.4586 | 0.47
Alkhorayef_538_WE-3600 | 1921 | 61.46 | 1.5655 | 0.566
Alkhorayef_538_WE-3600 | 2402 | 59.23 | 1.6733 | 0.636
Alkhorayef_538_WE-3600 | 2884 | 56.11 | 1.7724 | 0.682
Alkhorayef_538_WE-3600 | 3365 | 51.59 | 1.8492 | 0.701
Alkhorayef_538_WE-3600 | 3489 | 50.29 | 1.8638 | 0.701
Alkhorayef_538_WE-3600 | 3846 | 45.93 | 1.9052 | 0.69
Alkhorayef_538_WE-3600 | 4328 | 38.14 | 1.9173 | 0.64
Alkhorayef_538_WE-3600 | 4809 | 28.4 | 1.8992 | 0.533
Alkhorayef_538_WE-3600 | 5290 | 16.22 | 1.8414 | 0.342
Alkhorayef_538_WE-5500 | 900 | 61.73 | 1.7295 | 0.251
Alkhorayef_538_WE-5500 | 1837 | 58.75 | 1.9425 | 0.422
Alkhorayef_538_WE-5500 | 2774 | 55.78 | 2.1873 | 0.533
Alkhorayef_538_WE-5500 | 3711 | 53.51 | 2.4066 | 0.617
Alkhorayef_538_WE-5500 | 4648 | 51.07 | 2.594 | 0.682
Alkhorayef_538_WE-5500 | 5584 | 47.03 | 2.7279 | 0.717
Alkhorayef_538_WE-5500 | 5799 | 45.83 | 2.7496 | 0.717
Alkhorayef_538_WE-5500 | 6521 | 40.1 | 2.8095 | 0.692
Alkhorayef_538_WE-5500 | 7458 | 29.56 | 2.8312 | 0.576
Alkhorayef_538_WE-5500 | 8395 | 15.9 | 2.7815 | 0.357
Alkhorayef_538_WE-7000 | 1200 | 59.37 | 2.2737 | 0.243
Alkhorayef_538_WE-7000 | 2488 | 56.69 | 2.4306 | 0.439
Alkhorayef_538_WE-7000 | 3775 | 54.85 | 2.6916 | 0.575
Alkhorayef_538_WE-7000 | 5062 | 52.73 | 2.9868 | 0.668
Alkhorayef_538_WE-7000 | 6350 | 49.3 | 3.2384 | 0.719
Alkhorayef_538_WE-7000 | 7388 | 44.99 | 3.372 | 0.732
Alkhorayef_538_WE-7000 | 7638 | 43.72 | 3.3969 | 0.73
Alkhorayef_538_WE-7000 | 8925 | 35.82 | 3.4481 | 0.688
Alkhorayef_538_WE-7000 | 10212 | 25.72 | 3.4062 | 0.572
Alkhorayef_538_WE-7000 | 11500 | 14.77 | 3.3285 | 0.376
Alkhorayef_513_WG-1600 | 480 | 56.33 | 0.5113 | 0.403
Alkhorayef_513_WG-1600 | 679 | 54.77 | 0.6009 | 0.466
Alkhorayef_513_WG-1600 | 878 | 52.88 | 0.6829 | 0.512
Alkhorayef_513_WG-1600 | 1076 | 50.65 | 0.7521 | 0.544
Alkhorayef_513_WG-1600 | 1275 | 47.34 | 0.8061 | 0.561
Alkhorayef_513_WG-1600 | 1385 | 45 | 0.8269 | 0.562
Alkhorayef_513_WG-1600 | 1474 | 42.6 | 0.8416 | 0.557
Alkhorayef_513_WG-1600 | 1672 | 35.66 | 0.86 | 0.518
Alkhorayef_513_WG-1600 | 1871 | 26.29 | 0.8656 | 0.424
Alkhorayef_513_WG-1600 | 2070 | 14.5 | 0.8708 | 0.258
Alkhorayef_513_WG-2500 | 1080 | 51.76 | 0.882 | 0.478
Alkhorayef_513_WG-2500 | 1391 | 50.5 | 0.9755 | 0.543
Alkhorayef_513_WG-2500 | 1701 | 49.06 | 1.0651 | 0.586
Alkhorayef_513_WG-2500 | 2012 | 47.05 | 1.1457 | 0.617
Alkhorayef_513_WG-2500 | 2322 | 44.24 | 1.2047 | 0.635
Alkhorayef_513_WG-2500 | 2565 | 41.27 | 1.2359 | 0.64
Alkhorayef_513_WG-2500 | 2633 | 40.28 | 1.2387 | 0.638
Alkhorayef_513_WG-2500 | 2944 | 34.75 | 1.2359 | 0.618
Alkhorayef_513_WG-2500 | 3254 | 27.43 | 1.1919 | 0.557
Alkhorayef_513_WG-2500 | 3565 | 18.08 | 1.1263 | 0.427
Alkhorayef_513_WG-4000 | 720 | 54.19 | 1.2731 | 0.238
Alkhorayef_513_WG-4000 | 1378 | 51.36 | 1.3635 | 0.396
Alkhorayef_513_WG-4000 | 2035 | 48.63 | 1.4631 | 0.514
Alkhorayef_513_WG-4000 | 2692 | 45.63 | 1.558 | 0.598
Alkhorayef_513_WG-4000 | 3350 | 42.25 | 1.6357 | 0.655
Alkhorayef_513_WG-4000 | 4007 | 38.19 | 1.6696 | 0.689
Alkhorayef_513_WG-4000 | 4560 | 33.78 | 1.6696 | 0.698
Alkhorayef_513_WG-4000 | 4665 | 32.96 | 1.6636 | 0.697
Alkhorayef_513_WG-4000 | 5322 | 26.46 | 1.6101 | 0.659
Alkhorayef_513_WG-4000 | 5980 | 18.39 | 1.5497 | 0.533
Alkhorayef_513_WG-5600 | 2400 | 39.52 | 1.5103 | 0.472
Alkhorayef_513_WG-5600 | 3135 | 37 | 1.5792 | 0.551
Alkhorayef_513_WG-5600 | 3870 | 34.87 | 1.6588 | 0.607
Alkhorayef_513_WG-5600 | 4605 | 32.93 | 1.7451 | 0.648
Alkhorayef_513_WG-5600 | 5340 | 30.84 | 1.8114 | 0.677
Alkhorayef_513_WG-5600 | 6075 | 28.29 | 1.8438 | 0.693
Alkhorayef_513_WG-5600 | 6460 | 26.52 | 1.838 | 0.694
Alkhorayef_513_WG-5600 | 6810 | 24.74 | 1.8231 | 0.688
Alkhorayef_513_WG-5600 | 7545 | 20.17 | 1.7368 | 0.649
Alkhorayef_513_WG-5600 | 8280 | 14.53 | 1.6032 | 0.556
Alkhorayef_562_WH-15000 | 3000 | 63.77 | 4.8537 | 0.298
Alkhorayef_562_WH-15000 | 5212 | 60.82 | 5.4619 | 0.436
Alkhorayef_562_WH-15000 | 7425 | 60.04 | 6.2231 | 0.538
Alkhorayef_562_WH-15000 | 9638 | 60.27 | 7.051 | 0.615
Alkhorayef_562_WH-15000 | 11850 | 59.81 | 7.8319 | 0.674
Alkhorayef_562_WH-15000 | 14062 | 57.21 | 8.4283 | 0.71
Alkhorayef_562_WH-15000 | 15500 | 53.8 | 8.6284 | 0.717
Alkhorayef_562_WH-15000 | 16275 | 51.17 | 8.6794 | 0.713
Alkhorayef_562_WH-15000 | 18488 | 41.35 | 8.6245 | 0.659
Alkhorayef_562_WH-15000 | 20700 | 28.12 | 8.3773 | 0.515
Alkhorayef_562_WH-20000 | 3600 | 62.9 | 6.5812 | 0.254
Alkhorayef_562_WH-20000 | 6426 | 58.18 | 6.8747 | 0.404
Alkhorayef_562_WH-20000 | 9251 | 55.89 | 7.403 | 0.517
Alkhorayef_562_WH-20000 | 12077 | 55.28 | 8.2727 | 0.6
Alkhorayef_562_WH-20000 | 14903 | 55.34 | 9.3186 | 0.66
Alkhorayef_562_WH-20000 | 17728 | 54.65 | 10.3538 | 0.697
Alkhorayef_562_WH-20000 | 19662 | 52.92 | 10.9674 | 0.705
Alkhorayef_562_WH-20000 | 20554 | 51.39 | 11.2182 | 0.701
Alkhorayef_562_WH-20000 | 23380 | 43.02 | 11.7358 | 0.637
Alkhorayef_562_WH-20000 | 26205 | 26.16 | 11.8425 | 0.431
Alkhorayef_562_WH-30000 | 5400 | 52.42 | 7.1404 | 0.307
Alkhorayef_562_WH-30000 | 9465 | 50.37 | 8.4465 | 0.43
Alkhorayef_562_WH-30000 | 13530 | 49.03 | 9.787 | 0.508
Alkhorayef_562_WH-30000 | 17595 | 49.05 | 11.3063 | 0.571
Alkhorayef_562_WH-30000 | 21661 | 49.94 | 12.8049 | 0.63
Alkhorayef_562_WH-30000 | 25726 | 50.17 | 14.1179 | 0.681
Alkhorayef_562_WH-30000 | 29080 | 48.06 | 14.8878 | 0.698
Alkhorayef_562_WH-30000 | 29791 | 47.05 | 15.0047 | 0.695
Alkhorayef_562_WH-30000 | 33856 | 36.99 | 15.2315 | 0.607
Alkhorayef_562_WH-30000 | 37921 | 13.98 | 14.6335 | 0.263
Alkhorayef_675_WJ-12000 | 4500 | 102.21 | 6.7495 | 0.512
Alkhorayef_675_WJ-12000 | 6381 | 99.56 | 7.4482 | 0.638
Alkhorayef_675_WJ-12000 | 8262 | 96.05 | 8.21 | 0.723
Alkhorayef_675_WJ-12000 | 10144 | 91.68 | 8.9192 | 0.776
Alkhorayef_675_WJ-12000 | 12025 | 85.94 | 9.6548 | 0.796
Alkhorayef_675_WJ-12000 | 12544 | 84.27 | 9.8544 | 0.797
Alkhorayef_675_WJ-12000 | 13906 | 78.5 | 10.3272 | 0.785
Alkhorayef_675_WJ-12000 | 15788 | 68.74 | 10.8631 | 0.739
Alkhorayef_675_WJ-12000 | 17669 | 55.87 | 11.2939 | 0.648
Alkhorayef_675_WJ-12000 | 19550 | 39.86 | 11.5303 | 0.502
Alkhorayef_675_WJ-16000 | 7500 | 91.93 | 8.3235 | 0.62
Alkhorayef_675_WJ-16000 | 9236 | 87.07 | 8.7864 | 0.685
Alkhorayef_675_WJ-16000 | 10973 | 81.75 | 9.2306 | 0.727
Alkhorayef_675_WJ-16000 | 12709 | 76.23 | 9.6374 | 0.748
Alkhorayef_675_WJ-16000 | 14445 | 69.58 | 10.0255 | 0.748
Alkhorayef_675_WJ-16000 | 14500 | 69.5 | 10.0348 | 0.748
Alkhorayef_675_WJ-16000 | 16181 | 61.88 | 10.2967 | 0.726
Alkhorayef_675_WJ-16000 | 17918 | 52.84 | 10.3949 | 0.678
Alkhorayef_675_WJ-16000 | 19654 | 41.98 | 10.2078 | 0.599
Alkhorayef_675_WJ-16000 | 21390 | 28.53 | 9.5953 | 0.47
Alkhorayef_675_WJ-9000 | 3600 | 113.54 | 6.1602 | 0.502
Alkhorayef_675_WJ-9000 | 4975 | 108.91 | 6.5195 | 0.625
Alkhorayef_675_WJ-9000 | 6349 | 102.9 | 6.9192 | 0.71
Alkhorayef_675_WJ-9000 | 7724 | 96.04 | 7.3188 | 0.759
Alkhorayef_675_WJ-9000 | 9098 | 88.58 | 7.7305 | 0.779
Alkhorayef_675_WJ-9000 | 9560 | 85.92 | 7.8799 | 0.779
Alkhorayef_675_WJ-9000 | 10473 | 80.87 | 8.1625 | 0.773
Alkhorayef_675_WJ-9000 | 11847 | 72.55 | 8.5783 | 0.745
Alkhorayef_675_WJ-9000 | 13222 | 62.92 | 8.9335 | 0.696
Alkhorayef_675_WJ-9000 | 14597 | 50.77 | 8.986 | 0.616
Alkhorayef_862_WM-520 | 8400 | 136.56 | 14.3758 | 0.605
Alkhorayef_862_WM-520 | 10800 | 130.97 | 15.2186 | 0.696
Alkhorayef_862_WM-520 | 13200 | 124.5 | 16.1019 | 0.762
Alkhorayef_862_WM-520 | 15600 | 116.64 | 16.8556 | 0.806
Alkhorayef_862_WM-520 | 18000 | 107.38 | 17.4796 | 0.826
Alkhorayef_862_WM-520 | 18800 | 104 | 17.6255 | 0.827
Alkhorayef_862_WM-520 | 20400 | 96.44 | 17.8686 | 0.819
Alkhorayef_862_WM-520 | 22800 | 83.33 | 18.0388 | 0.785
Alkhorayef_862_WM-520 | 25200 | 68.88 | 17.982 | 0.718
Alkhorayef_862_WM-520 | 27600 | 53.12 | 17.5282 | 0.621
Alkhorayef_862_WM-675 | 8400 | 157.72 | 19.4642 | 0.514
Alkhorayef_862_WM-675 | 11950 | 154.56 | 21.374 | 0.649
Alkhorayef_862_WM-675 | 15500 | 148.81 | 23.6298 | 0.732
Alkhorayef_862_WM-675 | 19050 | 140.46 | 25.8302 | 0.774
Alkhorayef_862_WM-675 | 22600 | 129.78 | 27.8645 | 0.786
Alkhorayef_862_WM-675 | 26150 | 116.67 | 29.4007 | 0.772
Alkhorayef_862_WM-675 | 29700 | 100.12 | 30.4663 | 0.727
Alkhorayef_862_WM-675 | 33250 | 78.1 | 30.7569 | 0.629
Alkhorayef_862_WM-675 | 36800 | 48.45 | 30.5494 | 0.433
Alkhorayef_1000_WP-1000 | 14400 | 220.48 | 39.7329 | 0.608
Alkhorayef_1000_WP-1000 | 18638 | 211.43 | 43.0306 | 0.692
Alkhorayef_1000_WP-1000 | 22875 | 201.6 | 46.4226 | 0.748
Alkhorayef_1000_WP-1000 | 27112 | 190 | 49.3198 | 0.786
Alkhorayef_1000_WP-1000 | 31350 | 175.91 | 51.3927 | 0.807
Alkhorayef_1000_WP-1000 | 34800 | 162.07 | 52.1465 | 0.812
Alkhorayef_1000_WP-1000 | 35588 | 158.57 | 52.2171 | 0.811
Alkhorayef_1000_WP-1000 | 39825 | 137.27 | 52.0051 | 0.79
Alkhorayef_1000_WP-1000 | 44062 | 112.18 | 50.3563 | 0.735
Alkhorayef_1000_WP-1000 | 48300 | 84.1 | 48.1185 | 0.63
Alkhorayef_1000_WP-1200 | 18000 | 217.21 | 45.0526 | 0.658
Alkhorayef_1000_WP-1200 | 22938 | 211.07 | 49.2136 | 0.74
Alkhorayef_1000_WP-1200 | 27875 | 201.43 | 52.9506 | 0.792
Alkhorayef_1000_WP-1200 | 32812 | 187.33 | 55.8925 | 0.82
Alkhorayef_1000_WP-1200 | 36900 | 172.9 | 57.6152 | 0.825
Alkhorayef_1000_WP-1200 | 37750 | 169.79 | 57.9597 | 0.824
Alkhorayef_1000_WP-1200 | 42688 | 149.75 | 58.8078 | 0.808
Alkhorayef_1000_WP-1200 | 47625 | 127.5 | 58.7018 | 0.768
Alkhorayef_1000_WP-1200 | 52562 | 101.93 | 57.3236 | 0.694
Alkhorayef_1000_WP-1200 | 57500 | 74.33 | 55.2829 | 0.572
Alkhorayef_1100_WQ-1800 | 16500 | 279.29 | 74.2905 | 0.473
Alkhorayef_1100_WQ-1800 | 25421 | 276.25 | 81.8077 | 0.649
Alkhorayef_1100_WQ-1800 | 34342 | 271.01 | 93.402 | 0.748
Alkhorayef_1100_WQ-1800 | 43262 | 261.53 | 106.3978 | 0.796
Alkhorayef_1100_WQ-1800 | 52183 | 245.92 | 118.0558 | 0.812
Alkhorayef_1100_WQ-1800 | 57465 | 233.9 | 123.1522 | 0.811
Alkhorayef_1100_WQ-1800 | 61104 | 223.61 | 126.3375 | 0.806
Alkhorayef_1100_WQ-1800 | 70025 | 194.95 | 131.3065 | 0.774
Alkhorayef_1100_WQ-1800 | 78946 | 161.53 | 133.9821 | 0.705
Alkhorayef_1100_WQ-1800 | 87866 | 127.25 | 139.7792 | 0.594
Alkhorayef_513_WG-10000 | 4200 | 36.6 | 2.403 | 0.481
Alkhorayef_513_WG-10000 | 5400 | 35.77 | 2.6334 | 0.55
Alkhorayef_513_WG-10000 | 6600 | 35.6 | 2.9156 | 0.604
Alkhorayef_513_WG-10000 | 7800 | 35.6 | 3.2128 | 0.646
Alkhorayef_513_WG-10000 | 9000 | 35.12 | 3.47 | 0.678
Alkhorayef_513_WG-10000 | 10200 | 33.36 | 3.652 | 0.694
Alkhorayef_513_WG-10000 | 10350 | 33.06 | 3.662 | 0.695
Alkhorayef_513_WG-10000 | 11400 | 29.9 | 3.7104 | 0.684
Alkhorayef_513_WG-10000 | 12600 | 24.73 | 3.6503 | 0.634
Alkhorayef_513_WG-10000 | 13800 | 18.38 | 3.5033 | 0.536
Alkhorayef_400_WD-3000 | 540 | 27.27 | 0.4972 | 0.232
Alkhorayef_400_WD-3000 | 1004 | 26.08 | 0.5259 | 0.38
Alkhorayef_400_WD-3000 | 1469 | 24.56 | 0.5552 | 0.494
Alkhorayef_400_WD-3000 | 1933 | 22.87 | 0.584 | 0.57
Alkhorayef_400_WD-3000 | 2280 | 21.47 | 0.6039 | 0.608
Alkhorayef_400_WD-3000 | 2398 | 20.9 | 0.6119 | 0.618
Alkhorayef_400_WD-3000 | 2862 | 18.59 | 0.6286 | 0.634
Alkhorayef_400_WD-3000 | 3326 | 15.65 | 0.6377 | 0.613
Alkhorayef_400_WD-3000 | 3791 | 11.86 | 0.6355 | 0.532
Alkhorayef_400_WD-3000 | 4255 | 7.08 | 0.6207 | 0.364
Alkhorayef_538_WE-8500 | 2000 | 54.7 | 2.85 | 0.29
Alkhorayef_538_WE-8500 | 3000 | 51 | 2.95 | 0.38
Alkhorayef_538_WE-8500 | 4000 | 47.5 | 3 | 0.465
Alkhorayef_538_WE-8500 | 5000 | 44.5 | 3.1 | 0.53
Alkhorayef_538_WE-8500 | 6000 | 42.5 | 3.15 | 0.6
Alkhorayef_538_WE-8500 | 7000 | 41 | 3.22 | 0.65
Alkhorayef_538_WE-8500 | 8000 | 39.5 | 3.3 | 0.7
Alkhorayef_538_WE-8500 | 8800 | 38 | 3.35 | 0.73
Alkhorayef_538_WE-8500 | 10000 | 33.5 | 3.4 | 0.71
Alkhorayef_538_WE-8500 | 10500 | 31 | 3.4 | 0.69
Alkhorayef_950_WN-1050 | 15000 | 205 | 41 | 0.55
Alkhorayef_950_WN-1050 | 17500 | 202 | 43 | 0.61
Alkhorayef_950_WN-1050 | 20000 | 198 | 45 | 0.65
Alkhorayef_950_WN-1050 | 25000 | 190 | 49 | 0.72
Alkhorayef_950_WN-1050 | 30000 | 179 | 54.5 | 0.76
Alkhorayef_950_WN-1050 | 35000 | 168 | 56.5 | 0.79
Alkhorayef_950_WN-1050 | 37000 | 162 | 57 | 0.8
Alkhorayef_950_WN-1050 | 40000 | 152 | 57.5 | 0.79
Alkhorayef_950_WN-1050 | 45000 | 134 | 57 | 0.77
Alkhorayef_950_WN-1050 | 50000 | 113 | 55 | 0.7

## pump_housings
pump_id | stages | housing_code | length_ft | weight_lbs | stages_compression | stages_ar_floater | stages_ar_compression
Reda_400_D-40 | 50
Reda_400_D-40 | 75
Reda_400_D-40 | 100
Reda_400_D-40 | 125
Reda_400_D-40 | 150
Reda_400_D-40 | 175
Reda_400_D-40 | 200
Reda_400_D-40 | 225
Reda_400_D-40 | 250
Reda_400_D-55 | 50
Reda_400_D-55 | 75
Reda_400_D-55 | 100
Reda_400_D-55 | 125
Reda_400_D-55 | 150
Reda_400_D-55 | 175
Reda_400_D-55 | 200
Reda_400_D-82 | 50
Reda_400_D-82 | 75
Reda_400_D-82 | 100
Reda_400_D-82 | 125
Reda_400_D-82 | 150
Reda_400_D-82 | 175
Centrilift_513_I-42B | 40
Centrilift_513_I-42B | 60
Centrilift_513_I-42B | 80
Centrilift_513_I-42B | 100
Centrilift_513_I-42B | 120
Centrilift_513_I-42B | 140
Centrilift_513_I-42B | 160
Centrilift_738_I-300 | 20
Centrilift_738_I-300 | 30
Centrilift_738_I-300 | 40
Centrilift_738_I-300 | 50
Centrilift_738_I-300 | 60
Centrilift_738_I-300 | 70
Centrilift_738_I-300 | 80
Centrilift_738_I-300 | 100
Centrilift_738_I-300 | 120
Centrilift_513_Y-62B | 40
Centrilift_513_Y-62B | 60
Centrilift_513_Y-62B | 80
Centrilift_513_Y-62B | 100
Centrilift_513_Y-62B | 120
Centrilift_513_Y-62B | 140
Centrilift_513_N-80 | 30
Centrilift_513_N-80 | 50
Centrilift_513_N-80 | 70
Centrilift_513_N-80 | 90
Centrilift_513_N-80 | 110
Centrilift_513_N-80 | 130
Centrilift_513_Z-69 | 30
Centrilift_513_Z-69 | 50
Centrilift_513_Z-69 | 70
Centrilift_513_Z-69 | 90
Centrilift_513_Z-69 | 110
Centrilift_513_Z-69 | 120
Reda_540_G-52E | 30
Reda_540_G-52E | 50
Reda_540_G-52E | 70
Reda_540_G-52E | 90
Reda_540_G-52E | 110
Reda_540_G-52E | 120
Centrilift_400_M-34 | 75
Centrilift_400_M-34 | 100
Centrilift_400_M-34 | 125
Centrilift_400_M-34 | 150
Centrilift_400_M-34 | 200
Centrilift_400_M-34 | 250
Centrilift_400_M-34 | 300
Reda_400_D-20 | 50
Reda_400_D-20 | 100
Reda_400_D-20 | 150
Reda_400_D-20 | 200
Reda_400_D-20 | 250
Reda_400_D-20 | 300
Reda_540_GN-4000 | 30
Reda_540_GN-4000 | 50
Reda_540_GN-4000 | 70
Reda_540_GN-4000 | 90
Reda_540_GN-4000 | 110
Reda_540_GN-4000 | 140
Reda_540_GN-5600 | 30
Reda_540_GN-5600 | 50
Reda_540_GN-5600 | 70
Reda_540_GN-5600 | 90
Reda_540_GN-5600 | 110
Reda_540_GN-5600 | 120
Centrilift_513_GC-6100 | 40
Centrilift_513_GC-6100 | 60
Centrilift_513_GC-6100 | 80
Centrilift_513_GC-6100 | 100
Centrilift_513_GC-6100 | 120
Centrilift_513_GC-6100 | 140
Centrilift_513_GC-6100 | 160
Weatherford_400_WE-1350 | 50
Weatherford_400_WE-1350 | 75
Weatherford_400_WE-1350 | 100
Weatherford_400_WE-1350 | 125
Weatherford_400_WE-1350 | 150
Weatherford_400_WE-1350 | 200
Weatherford_400_WE-1350 | 240
Weatherford_513_WE-2400 | 30
Weatherford_513_WE-2400 | 50
Weatherford_513_WE-2400 | 70
Weatherford_513_WE-2400 | 90
Weatherford_513_WE-2400 | 110
Weatherford_513_WE-2400 | 130
Weatherford_538_WE-5000 | 30
Weatherford_538_WE-5000 | 50
Weatherford_538_WE-5000 | 70
Weatherford_538_WE-5000 | 90
Weatherford_538_WE-5000 | 110
Weatherford_538_WE-5000 | 130
SLB_400_HighRise-UNB7.5 | 50
SLB_400_HighRise-UNB7.5 | 100
SLB_400_HighRise-UNB7.5 | 150
SLB_400_HighRise-UNB7.5 | 200
SLB_400_HighRise-UNB7.5 | 250
SLB_400_HighRise-UNB7.5 | 300
SLB_400_HighRise-UNB17.5 | 50
SLB_400_HighRise-UNB17.5 | 100
SLB_400_HighRise-UNB17.5 | 150
SLB_400_HighRise-UNB17.5 | 200
SLB_400_HighRise-UNB17.5 | 250
SLB_400_HighRise-Kronos | 50
SLB_400_HighRise-Kronos | 100
SLB_400_HighRise-Kronos | 150
SLB_400_HighRise-Kronos | 200
SLB_400_HighRise-Kronos | 250
SLB_513_HighRise-UNB35 | 40
SLB_513_HighRise-UNB35 | 60
SLB_513_HighRise-UNB35 | 80
SLB_513_HighRise-UNB35 | 100
SLB_513_HighRise-UNB35 | 120
SLB_513_HighRise-UNB35 | 140
SLB_513_HighRise-UNB35 | 160
SLB_538_HighRise-UNB43 | 30
SLB_538_HighRise-UNB43 | 50
SLB_538_HighRise-UNB43 | 70
SLB_538_HighRise-UNB43 | 90
SLB_538_HighRise-UNB43 | 110
SLB_538_HighRise-UNB43 | 140
SLB_538_HighRise-UNB60 | 30
SLB_538_HighRise-UNB60 | 50
SLB_538_HighRise-UNB60 | 70
SLB_538_HighRise-UNB60 | 90
SLB_538_HighRise-UNB60 | 110
SLB_538_HighRise-UNB60 | 120
Alkhorayef_338_WA-550 | 16 | 10 | 2.1 | 38
Alkhorayef_338_WA-550 | 35 | 20 | 3.5 | 63
Alkhorayef_338_WA-550 | 54 | 30 | 4.9 | 88
Alkhorayef_338_WA-550 | 74 | 40 | 6.3 | 107
Alkhorayef_338_WA-550 | 93 | 50 | 7.8 | 141
Alkhorayef_338_WA-550 | 112 | 60 | 9.1 | 167
Alkhorayef_338_WA-550 | 132 | 70 | 10.5 | 193
Alkhorayef_338_WA-550 | 151 | 80 | 11.9 | 219
Alkhorayef_338_WA-550 | 170 | 90 | 13.3 | 245
Alkhorayef_338_WA-550 | 190 | 100 | 14.8 | 271
Alkhorayef_338_WA-900 | 16 | 10 | 2.1 | 38
Alkhorayef_338_WA-900 | 35 | 20 | 3.5 | 63
Alkhorayef_338_WA-900 | 54 | 30 | 4.9 | 88
Alkhorayef_338_WA-900 | 74 | 40 | 6.3 | 107
Alkhorayef_338_WA-900 | 93 | 50 | 7.8 | 141
Alkhorayef_338_WA-900 | 112 | 60 | 9.1 | 167
Alkhorayef_338_WA-900 | 132 | 70 | 10.5 | 193
Alkhorayef_338_WA-900 | 151 | 80 | 11.9 | 219
Alkhorayef_338_WA-900 | 170 | 90 | 13.3 | 245
Alkhorayef_338_WA-900 | 190 | 100 | 14.8 | 271
Alkhorayef_338_WA-1200 | 13 | 10 | 2.1 | 35
Alkhorayef_338_WA-1200 | 27 | 20 | 3.5 | 57
Alkhorayef_338_WA-1200 | 45 | 30 | 4.9 | 81
Alkhorayef_338_WA-1200 | 61 | 40 | 6.3 | 104
Alkhorayef_338_WA-1200 | 77 | 50 | 7.8 | 128
Alkhorayef_338_WA-1200 | 93 | 60 | 9.1 | 152
Alkhorayef_338_WA-1200 | 108 | 70 | 10.5 | 174
Alkhorayef_338_WA-1200 | 124 | 80 | 11.9 | 193
Alkhorayef_338_WA-1200 | 140 | 90 | 13.3 | 221
Alkhorayef_338_WA-1200 | 156 | 100 | 14.8 | 244
Alkhorayef_338_WA-1500 | 10 | 10 | 2.1 | 38
Alkhorayef_338_WA-1500 | 23 | 20 | 3.5 | 65
Alkhorayef_338_WA-1500 | 35 | 30 | 4.9 | 91
Alkhorayef_338_WA-1500 | 48 | 40 | 6.3 | 118
Alkhorayef_338_WA-1500 | 60 | 50 | 7.8 | 145
Alkhorayef_338_WA-1500 | 73 | 60 | 9.1 | 172
Alkhorayef_338_WA-1500 | 85 | 70 | 10.5 | 198
Alkhorayef_338_WA-1500 | 96 | 80 | 11.9 | 226
Alkhorayef_338_WA-1500 | 110 | 90 | 13.3 | 252
Alkhorayef_338_WA-1500 | 123 | 100 | 14.8 | 279
Alkhorayef_400_WD-150 | 2 | 10 | 0.6 | 20
Alkhorayef_400_WD-150 | 3 | 20 | 1.1 | 34
Alkhorayef_400_WD-150 | 4 | 30 | 1.5 | 48
Alkhorayef_400_WD-150 | 6 | 40 | 1.9 | 61
Alkhorayef_400_WD-150 | 7 | 50 | 2.4 | 75
Alkhorayef_400_WD-150 | 9 | 60 | 2.8 | 89
Alkhorayef_400_WD-150 | 10 | 70 | 3.2 | 103
Alkhorayef_400_WD-150 | 12 | 80 | 3.7 | 117
Alkhorayef_400_WD-150 | 13 | 90 | 4.1 | 130
Alkhorayef_400_WD-150 | 14 | 100 | 4.5 | 144
Alkhorayef_400_WD-150 | 16 | 110 | 4.9 | 158
Alkhorayef_400_WD-150 | 17 | 120 | 5.4 | 171
Alkhorayef_400_WD-450 | 18 | 10 | 2.1 | 44 | 16 | 17 | 15
Alkhorayef_400_WD-450 | 37 | 20 | 3.5 | 74 | 35 | 35 | 33
Alkhorayef_400_WD-450 | 56 | 30 | 4.9 | 105 | 55 | 52 | 51
Alkhorayef_400_WD-450 | 75 | 40 | 6.3 | 135 | 74 | 70 | 69
Alkhorayef_400_WD-450 | 95 | 50 | 7.8 | 166 | 93 | 88 | 86
Alkhorayef_400_WD-450 | 114 | 60 | 9.2 | 196 | 112 | 106 | 104
Alkhorayef_400_WD-650 | 18 | 10 | 2.1 | 44 | 16 | 17 | 15
Alkhorayef_400_WD-650 | 37 | 20 | 3.5 | 74 | 36 | 35 | 33
Alkhorayef_400_WD-650 | 56 | 30 | 4.9 | 105 | 55 | 52 | 51
Alkhorayef_400_WD-650 | 76 | 40 | 6.3 | 135 | 74 | 70 | 69
Alkhorayef_400_WD-650 | 95 | 50 | 7.8 | 166 | 93 | 88 | 86
Alkhorayef_400_WD-850 | 16 | 10 | 2.1 | 44 | 15 | 15 | 14
Alkhorayef_400_WD-850 | 34 | 20 | 3.5 | 74 | 33 | 32 | 31
Alkhorayef_400_WD-850 | 52 | 30 | 4.9 | 105 | 50 | 48 | 46
Alkhorayef_400_WD-850 | 69 | 40 | 6.3 | 135 | 68 | 65 | 63
Alkhorayef_400_WD-850 | 87 | 50 | 7.8 | 166 | 86 | 80 | 79
Alkhorayef_400_WD-850 | 105 | 60 | 9.2 | 196 | 103 | 97 | 96
Alkhorayef_400_WD-850 | 122 | 70 | 10.6 | 226 | 121 | 113 | 112
Alkhorayef_400_WD-850 | 140 | 80 | 12 | 257 | 139 | 130 | 128
Alkhorayef_400_WD-850 | 158 | 90 | 13.4 | 287 | 157 | 145 | 144
Alkhorayef_400_WD-850 | 176 | 100 | 14.8 | 318 | 174 | 162 | 161
Alkhorayef_400_WD-850 | 193 | 110 | 16.2 | 348 | 192 | 178 | 177
Alkhorayef_400_WD-850 | 211 | 120 | 17.6 | 378 | 210 | 195 | 193
Alkhorayef_400_WD-1000 | 8 | 10 | 2.1 | 44 | 7 | 8 | 7
Alkhorayef_400_WD-1000 | 17 | 20 | 3.5 | 74 | 16 | 17 | 16
Alkhorayef_400_WD-1000 | 26 | 30 | 4.9 | 105 | 25 | 26 | 25
Alkhorayef_400_WD-1000 | 35 | 40 | 6.3 | 135 | 34 | 35 | 34
Alkhorayef_400_WD-1000 | 43 | 50 | 7.8 | 166 | 43 | 43 | 43
Alkhorayef_400_WD-1000 | 52 | 60 | 9.2 | 196 | 52 | 52 | 52
Alkhorayef_400_WD-1000 | 61 | 70 | 10.6 | 226 | 61 | 61 | 61
Alkhorayef_400_WD-1000 | 70 | 80 | 12 | 257 | 70 | 70 | 70
Alkhorayef_400_WD-1000 | 79 | 90 | 13.4 | 287 | 79 | 79 | 79
Alkhorayef_400_WD-1000 | 88 | 100 | 14.8 | 318 | 88 | 88 | 88
Alkhorayef_400_WD-1000 | 97 | 110 | 16.2 | 348 | 96 | 97 | 96
Alkhorayef_400_WD-1000 | 106 | 120 | 17.6 | 378 | 105 | 106 | 105
Alkhorayef_400_WD-1000 | 115 | 130 | 19 | 408 | 114 | 115 | 114
Alkhorayef_400_WD-1000 | 124 | 140 | 20.4 | 438 | 123 | 124 | 123
Alkhorayef_400_WD-1000 | 133 | 150 | 21.8 | 468 | 132 | 133 | 132
Alkhorayef_400_WD-1750 | 7 | 10 | 2.1 | 44 | 7 | 7 | 7
Alkhorayef_400_WD-1750 | 16 | 20 | 3.5 | 74 | 15 | 16 | 15
Alkhorayef_400_WD-1750 | 24 | 30 | 4.9 | 105 | 24 | 24 | 24
Alkhorayef_400_WD-1750 | 33 | 40 | 6.3 | 135 | 32 | 33 | 32
Alkhorayef_400_WD-1750 | 41 | 50 | 7.8 | 166 | 41 | 41 | 41
Alkhorayef_400_WD-1750 | 50 | 60 | 9.2 | 196 | 49 | 50 | 49
Alkhorayef_400_WD-1750 | 58 | 70 | 10.6 | 226 | 57 | 58 | 57
Alkhorayef_400_WD-1750 | 66 | 80 | 12 | 257 | 66 | 66 | 66
Alkhorayef_400_WD-1750 | 75 | 90 | 13.4 | 287 | 74 | 75 | 74
Alkhorayef_400_WD-1750 | 83 | 100 | 14.8 | 318 | 83 | 83 | 83
Alkhorayef_400_WD-1750 | 92 | 110 | 16.2 | 348 | 91 | 92 | 91
Alkhorayef_400_WD-1750 | 100 | 120 | 17.6 | 378 | 100 | 100 | 100
Alkhorayef_400_WD-3000 | 7 | 10 | 2.1 | 44 | 6 | 7 | 6
Alkhorayef_400_WD-3000 | 14 | 20 | 3.5 | 74 | 14 | 14 | 14
Alkhorayef_400_WD-3000 | 22 | 30 | 4.9 | 105 | 21 | 22 | 21
Alkhorayef_400_WD-3000 | 29 | 40 | 6.3 | 135 | 28 | 29 | 28
Alkhorayef_400_WD-3000 | 37 | 50 | 7.8 | 166 | 36 | 37 | 36
Alkhorayef_400_WD-3000 | 44 | 60 | 9.2 | 196 | 43 | 44 | 43
Alkhorayef_400_WD-3000 | 52 | 70 | 10.6 | 226 | 51 | 52 | 51
Alkhorayef_400_WD-3000 | 59 | 80 | 12 | 257 | 58 | 59 | 58
Alkhorayef_400_WD-3000 | 67 | 90 | 13.4 | 287 | 66 | 67 | 66
Alkhorayef_400_WD-3000 | 74 | 100 | 14.8 | 318 | 73 | 74 | 73
Alkhorayef_400_WD-3000 | 82 | 110 | 16.2 | 348 | 81 | 82 | 81
Alkhorayef_400_WD-3000 | 89 | 120 | 17.6 | 378 | 88 | 89 | 88
Alkhorayef_400_WD-3000 | 97 | 130 | 19 | 408 | 96 | 97 | 96
Alkhorayef_400_WD-4300 | 4 | 10 | 2.1 | 44 | 3 | 4 | 3
Alkhorayef_400_WD-4300 | 8 | 20 | 3.5 | 74 | 8 | 8 | 8
Alkhorayef_400_WD-4300 | 13 | 30 | 4.9 | 105 | 13 | 13 | 13
Alkhorayef_400_WD-4300 | 18 | 40 | 6.3 | 135 | 17 | 18 | 17
Alkhorayef_400_WD-4300 | 22 | 50 | 7.8 | 166 | 22 | 22 | 22
Alkhorayef_400_WD-4300 | 27 | 60 | 9.2 | 196 | 26 | 27 | 26
Alkhorayef_400_WD-4300 | 31 | 70 | 10.6 | 226 | 31 | 31 | 31
Alkhorayef_400_WD-4300 | 36 | 80 | 12 | 257 | 35 | 36 | 35
Alkhorayef_400_WD-4300 | 40 | 90 | 13.4 | 287 | 40 | 40 | 40
Alkhorayef_400_WD-4300 | 45 | 100 | 14.8 | 318 | 45 | 45 | 45
Alkhorayef_400_WD-4300 | 50 | 110 | 16.2 | 348 | 49 | 50 | 49
Alkhorayef_400_WD-4300 | 54 | 120 | 17.6 | 378 | 54 | 54 | 54
Alkhorayef_400_WD-4300 | 59 | 130 | 19 | 408 | 58 | 59 | 58
Alkhorayef_400_WD-4300 | 63 | 140 | 20.4 | 438 | 63 | 63 | 63
Alkhorayef_400_WD-4300 | 68 | 150 | 21.8 | 468 | 67 | 68 | 67
Alkhorayef_400_WD-6000 | 4 | 10 | 2.1 | 44 | 3 | 4 | 3
Alkhorayef_400_WD-6000 | 8 | 20 | 3.5 | 74 | 8 | 8 | 8
Alkhorayef_400_WD-6000 | 13 | 30 | 4.9 | 105 | 13 | 13 | 13
Alkhorayef_400_WD-6000 | 18 | 40 | 6.3 | 135 | 17 | 18 | 17
Alkhorayef_400_WD-6000 | 22 | 50 | 7.8 | 166 | 22 | 22 | 22
Alkhorayef_400_WD-6000 | 27 | 60 | 9.2 | 196 | 26 | 27 | 26
Alkhorayef_400_WD-6000 | 31 | 70 | 10.6 | 226 | 31 | 31 | 31
Alkhorayef_400_WD-6000 | 36 | 80 | 12 | 257 | 35 | 36 | 35
Alkhorayef_400_WD-6000 | 40 | 90 | 13.4 | 287 | 40 | 40 | 40
Alkhorayef_400_WD-6000 | 45 | 100 | 14.8 | 318 | 45 | 45 | 45
Alkhorayef_400_WD-6000 | 50 | 110 | 16.2 | 348 | 49 | 50 | 49
Alkhorayef_400_WD-6000 | 54 | 120 | 17.6 | 378 | 54 | 54 | 54
Alkhorayef_400_WD-6000 | 59 | 130 | 19 | 408 | 58 | 59 | 58
Alkhorayef_400_WD-6000 | 63 | 140 | 20.4 | 438 | 63 | 63 | 63
Alkhorayef_400_WD-6000 | 68 | 150 | 21.8 | 468 | 67 | 68 | 67
Alkhorayef_513_WG-1600 | 13 | 10 | 2.1 | 77 | 12 | 12 | 11
Alkhorayef_513_WG-1600 | 28 | 20 | 3.5 | 145 | 27 | 27 | 25
Alkhorayef_513_WG-1600 | 44 | 30 | 4.9 | 213 | 43 | 40 | 39
Alkhorayef_513_WG-1600 | 60 | 40 | 6.3 | 272 | 58 | 55 | 54
Alkhorayef_513_WG-1600 | 75 | 50 | 7.7 | 340 | 74 | 69 | 68
Alkhorayef_513_WG-1600 | 91 | 60 | 9.1 | 407 | 90 | 83 | 82
Alkhorayef_513_WG-2500 | 10 | 10 | 2.1 | 77 | 9 | 9 | 8
Alkhorayef_513_WG-2500 | 22 | 20 | 3.5 | 145 | 21 | 20 | 19
Alkhorayef_513_WG-2500 | 34 | 30 | 4.9 | 213 | 33 | 32 | 31
Alkhorayef_513_WG-2500 | 47 | 40 | 6.3 | 272 | 46 | 42 | 41
Alkhorayef_513_WG-2500 | 59 | 50 | 7.7 | 340 | 58 | 54 | 53
Alkhorayef_513_WG-2500 | 71 | 60 | 9.1 | 407 | 70 | 64 | 64
Alkhorayef_513_WG-2500 | 83 | 70 | 10.5 | 467 | 82 | 75 | 75
Alkhorayef_513_WG-2500 | 96 | 80 | 11.9 | 535 | 95 | 87 | 86
Alkhorayef_513_WG-4000 | 5 | 10 | 2.1 | 77 | 5 | 5 | 5
Alkhorayef_513_WG-4000 | 12 | 20 | 3.5 | 145 | 11 | 12 | 11
Alkhorayef_513_WG-4000 | 19 | 30 | 4.9 | 213 | 18 | 19 | 18
Alkhorayef_513_WG-4000 | 25 | 40 | 6.3 | 272 | 25 | 25 | 25
Alkhorayef_513_WG-4000 | 32 | 50 | 7.7 | 340 | 32 | 32 | 32
Alkhorayef_513_WG-4000 | 39 | 60 | 9.1 | 407 | 38 | 39 | 38
Alkhorayef_513_WG-4000 | 46 | 70 | 10.5 | 467 | 45 | 46 | 45
Alkhorayef_513_WG-4000 | 52 | 80 | 11.9 | 535 | 52 | 52 | 52
Alkhorayef_513_WG-4000 | 59 | 90 | 13.3 | 602 | 59 | 59 | 59
Alkhorayef_513_WG-4000 | 66 | 100 | 14.7 | 662 | 65 | 66 | 65
Alkhorayef_513_WG-4000 | 73 | 110 | 16.1 | 730 | 72 | 73 | 72
Alkhorayef_513_WG-4000 | 79 | 120 | 17.5 | 789 | 79 | 79 | 79
Alkhorayef_513_WG-4000 | 86 | 130 | 18.9 | 857 | 86 | 86 | 86
Alkhorayef_513_WG-4000 | 93 | 140 | 20.4 | 924 | 92 | 93 | 92
Alkhorayef_513_WG-4000 | 100 | 150 | 21.8 | 984 | 99 | 100 | 99
Alkhorayef_513_WG-5600 | 3 | 10 | 2.1 | 77 | 3 | 3 | 3
Alkhorayef_513_WG-5600 | 8 | 20 | 3.5 | 145 | 8 | 8 | 8
Alkhorayef_513_WG-5600 | 13 | 30 | 4.9 | 213 | 12 | 13 | 12
Alkhorayef_513_WG-5600 | 17 | 40 | 6.3 | 272 | 17 | 17 | 17
Alkhorayef_513_WG-5600 | 22 | 50 | 7.7 | 340 | 22 | 22 | 22
Alkhorayef_513_WG-5600 | 27 | 60 | 9.1 | 407 | 26 | 27 | 26
Alkhorayef_513_WG-5600 | 31 | 70 | 10.5 | 467 | 31 | 31 | 31
Alkhorayef_513_WG-5600 | 36 | 80 | 11.9 | 535 | 36 | 36 | 36
Alkhorayef_513_WG-5600 | 41 | 90 | 13.3 | 602 | 40 | 41 | 40
Alkhorayef_513_WG-5600 | 45 | 100 | 14.7 | 662 | 45 | 45 | 45
Alkhorayef_513_WG-5600 | 50 | 110 | 16.1 | 730 | 50 | 50 | 50
Alkhorayef_513_WG-5600 | 55 | 120 | 17.5 | 789 | 54 | 55 | 54
Alkhorayef_513_WG-5600 | 59 | 130 | 18.9 | 857 | 59 | 59 | 59
Alkhorayef_513_WG-5600 | 64 | 140 | 20.4 | 924 | 64 | 64 | 64
Alkhorayef_513_WG-5600 | 69 | 150 | 21.8 | 984 | 68 | 69 | 68
Alkhorayef_513_WG-10000 | 2 | 10 | 2.1 | 77 | 2 | 2 | 2
Alkhorayef_513_WG-10000 | 6 | 20 | 3.5 | 145 | 6 | 6 | 6
Alkhorayef_513_WG-10000 | 10 | 30 | 4.9 | 213 | 10 | 10 | 10
Alkhorayef_513_WG-10000 | 14 | 40 | 6.3 | 272 | 14 | 14 | 14
Alkhorayef_513_WG-10000 | 18 | 50 | 7.7 | 340 | 18 | 18 | 18
Alkhorayef_513_WG-10000 | 22 | 60 | 9.1 | 407 | 22 | 22 | 22
Alkhorayef_513_WG-10000 | 26 | 70 | 10.5 | 467 | 26 | 26 | 26
Alkhorayef_513_WG-10000 | 30 | 80 | 11.9 | 535 | 30 | 30 | 30
Alkhorayef_513_WG-10000 | 34 | 90 | 13.3 | 602 | 34 | 34 | 34
Alkhorayef_513_WG-10000 | 38 | 100 | 14.7 | 662 | 38 | 38 | 38
Alkhorayef_513_WG-10000 | 42 | 110 | 16.1 | 730 | 42 | 42 | 42
Alkhorayef_513_WG-10000 | 46 | 120 | 17.5 | 789 | 46 | 46 | 46
Alkhorayef_513_WG-10000 | 50 | 130 | 18.9 | 857 | 50 | 50 | 50
Alkhorayef_513_WG-10000 | 54 | 140 | 20.4 | 924 | 54 | 54 | 54
Alkhorayef_513_WG-10000 | 58 | 150 | 21.8 | 984 | 58 | 58 | 58
Alkhorayef_538_WE-1500 | 5 | 10 | 2.1 | 117 | 4 | 5 | 4
Alkhorayef_538_WE-1500 | 12 | 20 | 3.5 | 178 | 11 | 12 | 11
Alkhorayef_538_WE-1500 | 19 | 30 | 4.9 | 245 | 18 | 19 | 18
Alkhorayef_538_WE-1500 | 27 | 40 | 6.3 | 312 | 26 | 27 | 26
Alkhorayef_538_WE-1500 | 34 | 50 | 7.7 | 373 | 33 | 34 | 33
Alkhorayef_538_WE-1500 | 41 | 60 | 9.1 | 440 | 40 | 41 | 40
Alkhorayef_538_WE-1500 | 48 | 70 | 10.5 | 502 | 47 | 48 | 47
Alkhorayef_538_WE-1500 | 55 | 80 | 11.9 | 569 | 54 | 55 | 54
Alkhorayef_538_WE-1500 | 62 | 90 | 13.3 | 635 | 61 | 62 | 61
Alkhorayef_538_WE-1500 | 69 | 100 | 14.7 | 697 | 68 | 69 | 68
Alkhorayef_538_WE-1500 | 77 | 110 | 16.1 | 764 | 76 | 77 | 76
Alkhorayef_538_WE-1500 | 84 | 120 | 17.5 | 825 | 83 | 84 | 83
Alkhorayef_538_WE-1500 | 91 | 130 | 18.9 | 892 | 90 | 91 | 90
Alkhorayef_538_WE-1500 | 98 | 140 | 20.3 | 959 | 97 | 98 | 97
Alkhorayef_538_WE-1500 | 105 | 150 | 21.8 | 1021 | 104 | 105 | 104
Alkhorayef_538_WE-2600 | 9 | 10 | 2.1 | 77 | 8 | 8 | 7
Alkhorayef_538_WE-2600 | 22 | 20 | 3.5 | 145 | 21 | 20 | 19
Alkhorayef_538_WE-2600 | 35 | 30 | 4.9 | 213 | 34 | 32 | 31
Alkhorayef_538_WE-2600 | 47 | 40 | 6.3 | 272 | 46 | 42 | 42
Alkhorayef_538_WE-2600 | 60 | 50 | 7.7 | 340 | 59 | 54 | 53
Alkhorayef_538_WE-2600 | 73 | 60 | 9.1 | 407 | 72 | 65 | 65
Alkhorayef_538_WE-2600 | 86 | 70 | 10.5 | 467 | 85 | 77 | 76
Alkhorayef_538_WE-2600 | 98 | 80 | 11.9 | 535 | 98 | 89 | 88
Alkhorayef_538_WE-3600 | 6 | 10 | 2.1 | 93 | 5 | 6 | 4
Alkhorayef_538_WE-3600 | 15 | 20 | 3.5 | 157 | 14 | 13 | 13
Alkhorayef_538_WE-3600 | 24 | 30 | 4.9 | 220 | 23 | 21 | 20
Alkhorayef_538_WE-3600 | 33 | 40 | 6.3 | 284 | 32 | 29 | 28
Alkhorayef_538_WE-3600 | 42 | 50 | 7.7 | 347 | 41 | 37 | 36
Alkhorayef_538_WE-3600 | 51 | 60 | 9.1 | 412 | 50 | 45 | 43
Alkhorayef_538_WE-3600 | 60 | 70 | 10.5 | 473 | 59 | 52 | 52
Alkhorayef_538_WE-3600 | 69 | 80 | 11.9 | 537 | 67 | 60 | 59
Alkhorayef_538_WE-3600 | 78 | 90 | 13.3 | 602 | 76 | 68 | 67
Alkhorayef_538_WE-3600 | 86 | 100 | 14.7 | 665 | 85 | 76 | 75
Alkhorayef_538_WE-3600 | 95 | 110 | 16.1 | 729 | 94 | 84 | 83
Alkhorayef_538_WE-5500 | 4 | 10 | 2.1 | 115 | 3 | 4 | 3
Alkhorayef_538_WE-5500 | 10 | 20 | 3.5 | 180 | 9 | 10 | 9
Alkhorayef_538_WE-5500 | 15 | 30 | 4.9 | 245 | 14 | 15 | 14
Alkhorayef_538_WE-5500 | 21 | 40 | 6.3 | 311 | 20 | 21 | 20
Alkhorayef_538_WE-5500 | 26 | 50 | 7.7 | 376 | 26 | 26 | 26
Alkhorayef_538_WE-5500 | 32 | 60 | 9.1 | 441 | 31 | 32 | 31
Alkhorayef_538_WE-5500 | 38 | 70 | 10.5 | 507 | 37 | 38 | 37
Alkhorayef_538_WE-5500 | 43 | 80 | 11.9 | 572 | 43 | 43 | 43
Alkhorayef_538_WE-5500 | 49 | 90 | 13.3 | 637 | 48 | 49 | 48
Alkhorayef_538_WE-5500 | 55 | 100 | 14.7 | 703 | 54 | 55 | 54
Alkhorayef_538_WE-5500 | 60 | 110 | 16.1 | 768 | 59 | 60 | 59
Alkhorayef_538_WE-5500 | 66 | 120 | 17.5 | 833 | 65 | 66 | 65
Alkhorayef_538_WE-5500 | 71 | 130 | 18.9 | 899 | 71 | 71 | 71
Alkhorayef_538_WE-5500 | 77 | 140 | 20.3 | 964 | 76 | 77 | 76
Alkhorayef_538_WE-5500 | 83 | 150 | 21.8 | 1029 | 82 | 83 | 82
Alkhorayef_538_WE-7000 | 4 | 10 | 2.1 | 115 | 3 | 4 | 3
Alkhorayef_538_WE-7000 | 10 | 20 | 3.5 | 180 | 9 | 10 | 9
Alkhorayef_538_WE-7000 | 15 | 30 | 4.9 | 245 | 14 | 15 | 14
Alkhorayef_538_WE-7000 | 21 | 40 | 6.3 | 311 | 20 | 21 | 20
Alkhorayef_538_WE-7000 | 26 | 50 | 7.7 | 376 | 26 | 26 | 26
Alkhorayef_538_WE-7000 | 32 | 60 | 9.1 | 441 | 31 | 32 | 31
Alkhorayef_538_WE-7000 | 38 | 70 | 10.5 | 507 | 37 | 38 | 37
Alkhorayef_538_WE-7000 | 43 | 80 | 11.9 | 572 | 43 | 43 | 43
Alkhorayef_538_WE-7000 | 49 | 90 | 13.3 | 637 | 48 | 49 | 48
Alkhorayef_538_WE-7000 | 55 | 100 | 14.7 | 703 | 54 | 55 | 54
Alkhorayef_538_WE-7000 | 60 | 110 | 16.1 | 768 | 59 | 60 | 59
Alkhorayef_538_WE-7000 | 66 | 120 | 17.5 | 833 | 65 | 66 | 65
Alkhorayef_538_WE-7000 | 71 | 130 | 18.9 | 899 | 71 | 71 | 71
Alkhorayef_538_WE-7000 | 77 | 140 | 20.3 | 964 | 76 | 77 | 76
Alkhorayef_538_WE-7000 | 83 | 150 | 21.8 | 1029 | 82 | 83 | 82
Alkhorayef_538_WE-8500 | 3 | 10 | 2.1 | 93 | 3 | 3 | 3
Alkhorayef_538_WE-8500 | 8 | 20 | 3.5 | 157 | 8 | 8 | 8
Alkhorayef_538_WE-8500 | 13 | 30 | 4.9 | 220 | 13 | 13 | 13
Alkhorayef_538_WE-8500 | 18 | 40 | 6.3 | 284 | 18 | 18 | 18
Alkhorayef_538_WE-8500 | 23 | 50 | 7.7 | 347 | 23 | 23 | 23
Alkhorayef_538_WE-8500 | 28 | 60 | 9.1 | 412 | 28 | 28 | 28
Alkhorayef_538_WE-8500 | 33 | 70 | 10.5 | 473 | 33 | 33 | 33
Alkhorayef_538_WE-8500 | 38 | 80 | 11.9 | 537 | 38 | 38 | 38
Alkhorayef_538_WE-8500 | 43 | 90 | 13.3 | 602 | 43 | 43 | 43
Alkhorayef_538_WE-8500 | 48 | 100 | 14.7 | 665 | 48 | 48 | 48
Alkhorayef_538_WE-8500 | 53 | 110 | 16.1 | 729 | 53 | 53 | 53
Alkhorayef_538_WE-8500 | 58 | 120 | 17.5 | 793 | 57 | 58 | 57
Alkhorayef_538_WE-8500 | 63 | 130 | 18.9 | 857 | 62 | 63 | 62
Alkhorayef_538_WE-8500 | 68 | 140 | 20.3 | 921 | 67 | 68 | 67
Alkhorayef_538_WE-8500 | 73 | 150 | 21.8 | 985 | 72 | 73 | 72
Alkhorayef_950_WN-1050 | 1 | 1 | 2.4 | 516
Alkhorayef_950_WN-1050 | 2 | 2 | 3 | 592
Alkhorayef_950_WN-1050 | 3 | 3 | 3.6 | 668
Alkhorayef_950_WN-1050 | 4 | 4 | 4.2 | 744
Alkhorayef_950_WN-1050 | 5 | 5 | 4.7 | 817
Alkhorayef_950_WN-1050 | 6 | 6 | 5.3 | 892
Alkhorayef_950_WN-1050 | 7 | 7 | 5.9 | 968
Alkhorayef_950_WN-1050 | 8 | 8 | 6.5 | 1044
Alkhorayef_950_WN-1050 | 9 | 9 | 7.1 | 1120
Alkhorayef_950_WN-1050 | 10 | 10 | 7.6 | 1193
Alkhorayef_950_WN-1050 | 11 | 11 | 8.2 | 1269
Alkhorayef_950_WN-1050 | 12 | 12 | 8.8 | 1345
Alkhorayef_950_WN-1050 | 13 | 13 | 9.4 | 1421
Alkhorayef_950_WN-1050 | 14 | 14 | 10 | 1497
Alkhorayef_950_WN-1050 | 15 | 15 | 10.6 | 1573
Alkhorayef_950_WN-1050 | 16 | 16 | 11.1 | 1649
Alkhorayef_950_WN-1050 | 17 | 17 | 11.7 | 1725
Alkhorayef_1000_WP-1000 | 1 | 1 | 2.5 | 219
Alkhorayef_1000_WP-1000 | 2 | 2 | 3.2 | 298
Alkhorayef_1000_WP-1000 | 3 | 3 | 3.9 | 378
Alkhorayef_1000_WP-1000 | 4 | 4 | 4.7 | 457
Alkhorayef_1000_WP-1000 | 5 | 5 | 5.4 | 537
Alkhorayef_1000_WP-1000 | 6 | 6 | 6.1 | 616
Alkhorayef_1000_WP-1000 | 7 | 7 | 6.8 | 696
Alkhorayef_1000_WP-1000 | 8 | 8 | 7.5 | 775
Alkhorayef_1000_WP-1000 | 9 | 9 | 8.2 | 855
Alkhorayef_1000_WP-1000 | 10 | 10 | 8.9 | 934
Alkhorayef_1000_WP-1200 | 1 | 1 | 2.5 | 219
Alkhorayef_1000_WP-1200 | 2 | 2 | 3.2 | 298
Alkhorayef_1000_WP-1200 | 3 | 3 | 3.9 | 378
Alkhorayef_1000_WP-1200 | 4 | 4 | 4.7 | 457
Alkhorayef_1000_WP-1200 | 5 | 5 | 5.4 | 537
Alkhorayef_1000_WP-1200 | 6 | 6 | 6.1 | 616
Alkhorayef_1000_WP-1200 | 7 | 7 | 6.8 | 696
Alkhorayef_1000_WP-1200 | 8 | 8 | 7.5 | 775
Alkhorayef_1000_WP-1200 | 9 | 9 | 8.2 | 855
Alkhorayef_1000_WP-1200 | 10 | 10 | 8.9 | 934
Alkhorayef_1100_WQ-1800 | 1 | 1 | 2.75 | 321
Alkhorayef_1100_WQ-1800 | 2 | 2 | 3.58 | 431
Alkhorayef_1100_WQ-1800 | 3 | 3 | 4.4 | 541
Alkhorayef_1100_WQ-1800 | 4 | 4 | 5.22 | 651
Alkhorayef_1100_WQ-1800 | 5 | 5 | 6.05 | 761
Alkhorayef_1100_WQ-1800 | 6 | 6 | 6.88 | 871
Alkhorayef_1100_WQ-1800 | 7 | 7 | 7.7 | 980
Alkhorayef_1100_WQ-1800 | 8 | 8 | 8.53 | 1090
Alkhorayef_1100_WQ-1800 | 9 | 9 | 9.35 | 1200
Alkhorayef_1100_WQ-1800 | 10 | 10 | 10.18 | 1310
Alkhorayef_1100_WQ-1800 | 550 | 15 | 6.7 | 218 | 12 | 458 | 20
Alkhorayef_1100_WQ-1800 | 520 | 21 | 8.6 | 280 | 17 | 433 | 30
Alkhorayef_1100_WQ-1800 | 420 | 30 | 11.4 | 371 | 25 | 350 | 54
Alkhorayef_1100_WQ-1800 | 526 | 39 | 14.2 | 466 | 32 | 438 | 57
Alkhorayef_1100_WQ-1800 | 440 | 45 | 16.1 | 524 | 37 | 366 | 76
Alkhorayef_1100_WQ-1800 | 493 | 51 | 17.9 | 670 | 42 | 410 | 77
Alkhorayef_1100_WQ-1800 | 585 | 60 | 20.8 | 770 | 50 | 487 | 77
Alkhorayef_1100_WQ-1800 | 415 | 36 | 7.2 | 316 | 30 | 346 | 55
Alkhorayef_1100_WQ-1800 | 470 | 48 | 8.8 | 389 | 40 | 392 | 65
Alkhorayef_1100_WQ-1800 | 895 | 60 | 10.6 | 462 | 50 | 746 | 43
Alkhorayef_1100_WQ-1800 | 950 | 72 | 12.2 | 536 | 60 | 792 | 48
Alkhorayef_1100_WQ-1800 | 970 | 84 | 13.8 | 609 | 70 | 808 | 55
Alkhorayef_1100_WQ-1800 | 945 | 96 | 15.4 | 682 | 80 | 788 | 65
Alkhorayef_1100_WQ-1800 | 880 | 108 | 17 | 756 | 90 | 733 | 78
Alkhorayef_1100_WQ-1800 | 1180 | 120 | 18.6 | 833 | 100 | 983 | 65
Alkhorayef_1100_WQ-1800 | 1075 | 132 | 20.2 | 907 | 110 | 896 | 78
Alkhorayef_1100_WQ-1800 | 930 | 144 | 21.8 | 980 | 120 | 775 | 99
Alkhorayef_1100_WQ-1800 | 1270 | 156 | 23.4 | 1053 | 130 | 1058 | 78
Alkhorayef_1100_WQ-1800 | 1085 | 168 | 25 | 1126 | 140 | 904 | 99
Alkhorayef_1100_WQ-1800 | 2680 | 180 | 26.6 | 1200 | 150 | 2233 | 43
Alkhorayef_1100_WQ-1800 | 1890 | 192 | 28.2 | 1273 | 160 | 1575 | 65
Alkhorayef_1100_WQ-1800 | 2010 | 204 | 29.8 | 1346 | 170 | 1675 | 65
Alkhorayef_1100_WQ-1800 | 1395 | 216 | 31.4 | 1419 | 180 | 1163 | 99
Alkhorayef_1100_WQ-1800 | 338 | 30 | 5 | 260 | 25 | 282 | 58
Alkhorayef_1100_WQ-1800 | 507 | 45 | 6.5 | 350 | 38 | 423 | 58
Alkhorayef_1100_WQ-1800 | 525 | 75 | 9.2 | 535 | 63 | 437 | 93
Alkhorayef_1100_WQ-1800 | 496 | 90 | 10.7 | 638 | 75 | 413 | 118
Alkhorayef_1100_WQ-1800 | 881 | 105 | 12 | 730 | 88 | 734 | 77
Alkhorayef_1100_WQ-1800 | 1009 | 120 | 13.4 | 822 | 100 | 841 | 77
Alkhorayef_1100_WQ-1800 | 822 | 150 | 16.1 | 1007 | 125 | 685 | 116
Alkhorayef_1100_WQ-1800 | 997 | 180 | 18.9 | 1194 | 150 | 831 | 114
Alkhorayef_1100_WQ-1800 | 1079 | 195 | 20.3 | 1287 | 163 | 899 | 114
Alkhorayef_1100_WQ-1800 | 1149 | 210 | 21.6 | 1380 | 175 | 958 | 116
Alkhorayef_1100_WQ-1800 | 1254 | 225 | 21.6 | 1472 | 188 | 1045 | 112
Alkhorayef_1100_WQ-1800 | 962 | 240 | 24.4 | 1580 | 200 | 802 | 158
Alkhorayef_1100_WQ-1800 | 1102 | 270 | 27.1 | 1793 | 225 | 919 | 155
Alkhorayef_1100_WQ-1800 | 1283 | 300 | 29.8 | 1978 | 250 | 1069 | 149
Alkhorayef_1100_WQ-1800 | 518 | 68 | 7.1 | 340 | 57 | 432 | 79
Alkhorayef_1100_WQ-1800 | 471 | 102 | 9.1 | 510 | 85 | 392 | 130
Alkhorayef_1100_WQ-1800 | 889 | 136 | 11.2 | 680 | 113 | 741 | 93
Alkhorayef_1100_WQ-1800 | 926 | 170 | 13.3 | 850 | 141 | 771 | 110
Alkhorayef_1100_WQ-1800 | 1334 | 203 | 15.4 | 1020 | 170 | 1111 | 93
Alkhorayef_1100_WQ-1800 | 1297 | 237 | 17.5 | 1190 | 198 | 1081 | 110
Alkhorayef_1100_WQ-1800 | 1177 | 271 | 19.6 | 1360 | 226 | 981 | 139
Alkhorayef_1100_WQ-1800 | 1857 | 339 | 23.8 | 1600 | 283 | 1547 | 111
Alkhorayef_1100_WQ-1800 | 2300 | 400 | 20.4 | 2734 | 333 | 1917 | 102
Alkhorayef_538_WE-11000 | 2 | 10 | 2.1 | 116 | 2 |  | 2
Alkhorayef_538_WE-11000 | 5 | 20 | 3.5 | 185 | 5 |  | 5
Alkhorayef_538_WE-11000 | 9 | 30 | 4.9 | 244 | 9 |  | 9
Alkhorayef_538_WE-11000 | 12 | 40 | 6.3 | 314 | 12 |  | 12
Alkhorayef_538_WE-11000 | 16 | 50 | 7.7 | 384 | 16 |  | 16
Alkhorayef_538_WE-11000 | 19 | 60 | 9.1 | 453 | 19 |  | 19
Alkhorayef_538_WE-11000 | 23 | 70 | 10.5 | 523 | 23 |  | 23
Alkhorayef_538_WE-11000 | 27 | 80 | 11.9 | 582 | 27 |  | 27
Alkhorayef_538_WE-11000 | 30 | 90 | 13.3 | 652 | 30 |  | 30
Alkhorayef_538_WE-11000 | 34 | 100 | 14.7 | 721 | 34 |  | 34
Alkhorayef_538_WE-11000 | 37 | 110 | 16.1 | 791 | 37 |  | 37
Alkhorayef_538_WE-11000 | 41 | 120 | 17.5 | 850 | 41 |  | 41
Alkhorayef_538_WE-11000 | 44 | 130 | 18.9 | 920 | 44 |  | 44
Alkhorayef_538_WE-11000 | 48 | 140 | 20.3 | 989 | 48 |  | 48
Alkhorayef_538_WE-11000 | 51 | 150 | 21.8 | 1059 | 51 |  | 51
Alkhorayef_562_WH-15000 | 2 | 10 | 2.1 | 108 | 2 |  | 2
Alkhorayef_562_WH-15000 | 5 | 20 | 3.5 | 174 | 5 |  | 5
Alkhorayef_562_WH-15000 | 8 | 30 | 4.9 | 241 | 8 |  | 8
Alkhorayef_562_WH-15000 | 11 | 40 | 6.3 | 307 | 11 |  | 11
Alkhorayef_562_WH-15000 | 14 | 50 | 7.7 | 374 | 14 |  | 14
Alkhorayef_562_WH-15000 | 17 | 60 | 9.1 | 440 | 17 |  | 17
Alkhorayef_562_WH-15000 | 20 | 70 | 10.5 | 506 | 20 |  | 20
Alkhorayef_562_WH-15000 | 23 | 80 | 11.9 | 573 | 23 |  | 23
Alkhorayef_562_WH-15000 | 26 | 90 | 13.3 | 639 | 26 |  | 26
Alkhorayef_562_WH-15000 | 29 | 100 | 14.7 | 706 | 29 |  | 29
Alkhorayef_562_WH-15000 | 32 | 110 | 16.1 | 772 | 32 |  | 32
Alkhorayef_562_WH-15000 | 36 | 120 | 17.5 | 839 | 36 |  | 36
Alkhorayef_562_WH-15000 | 39 | 130 | 18.9 | 905 | 39 |  | 39
Alkhorayef_562_WH-15000 | 42 | 140 | 20.3 | 994 | 42 |  | 42
Alkhorayef_562_WH-20000 | 2 | 10 | 2.1 | 108 | 2 |  | 2
Alkhorayef_562_WH-20000 | 5 | 20 | 3.5 | 174 | 5 |  | 5
Alkhorayef_562_WH-20000 | 8 | 30 | 4.9 | 241 | 8 |  | 8
Alkhorayef_562_WH-20000 | 11 | 40 | 6.3 | 307 | 11 |  | 11
Alkhorayef_562_WH-20000 | 14 | 50 | 7.7 | 374 | 14 |  | 14
Alkhorayef_562_WH-20000 | 17 | 60 | 9.1 | 440 | 17 |  | 17
Alkhorayef_562_WH-20000 | 20 | 70 | 10.5 | 506 | 20 |  | 20
Alkhorayef_562_WH-20000 | 23 | 80 | 11.9 | 573 | 23 |  | 23
Alkhorayef_562_WH-20000 | 26 | 90 | 13.3 | 639 | 26 |  | 26
Alkhorayef_562_WH-20000 | 29 | 100 | 14.7 | 706 | 29 |  | 29
Alkhorayef_562_WH-20000 | 32 | 110 | 16.1 | 772 | 32 |  | 32
Alkhorayef_562_WH-20000 | 36 | 120 | 17.5 | 839 | 36 |  | 36
Alkhorayef_562_WH-20000 | 39 | 130 | 18.9 | 905 | 39 |  | 39
Alkhorayef_562_WH-20000 | 42 | 140 | 20.3 | 994 | 42 |  | 42
Alkhorayef_562_WH-30000 | 1 | 10 | 2.1 | 108 | 1 |  | 1
Alkhorayef_562_WH-30000 | 4 | 20 | 3.5 | 174 | 4 |  | 4
Alkhorayef_562_WH-30000 | 7 | 30 | 4.9 | 241 | 7 |  | 7
Alkhorayef_562_WH-30000 | 10 | 40 | 6.3 | 307 | 10 |  | 10
Alkhorayef_562_WH-30000 | 13 | 50 | 7.7 | 374 | 13 |  | 13
Alkhorayef_562_WH-30000 | 15 | 60 | 9.1 | 440 | 15 |  | 15
Alkhorayef_562_WH-30000 | 18 | 70 | 10.5 | 506 | 18 |  | 18
Alkhorayef_562_WH-30000 | 21 | 80 | 11.9 | 573 | 21 |  | 21
Alkhorayef_562_WH-30000 | 24 | 90 | 13.3 | 639 | 24 |  | 24
Alkhorayef_562_WH-30000 | 27 | 100 | 14.7 | 706 | 27 |  | 27
Alkhorayef_562_WH-30000 | 29 | 110 | 16.1 | 772 | 29 |  | 29
Alkhorayef_562_WH-30000 | 32 | 120 | 17.5 | 839 | 32 |  | 32
Alkhorayef_562_WH-30000 | 35 | 130 | 18.9 | 905 | 35 |  | 35
Alkhorayef_562_WH-30000 | 38 | 140 | 20.3 | 994 | 38 |  | 38
Alkhorayef_562_WH-30000 | 41 | 150 | 21.8 | 1061 | 41 |  | 41
Alkhorayef_675_WJ-9000 | 3 | 10 | 2.6 | 226 | 3 |  | 3
Alkhorayef_675_WJ-9000 | 6 | 20 | 4 | 327 | 6 |  | 6
Alkhorayef_675_WJ-9000 | 9 | 30 | 5.4 | 448 | 9 |  | 9
Alkhorayef_675_WJ-9000 | 13 | 40 | 6.7 | 550 | 13 |  | 13
Alkhorayef_675_WJ-9000 | 16 | 50 | 8.1 | 650 | 16 |  | 16
Alkhorayef_675_WJ-9000 | 19 | 60 | 9.5 | 776 | 19 |  | 19
Alkhorayef_675_WJ-9000 | 22 | 70 | 10.9 | 873 | 22 |  | 22
Alkhorayef_675_WJ-9000 | 26 | 80 | 12.2 | 993 | 26 |  | 26
Alkhorayef_675_WJ-9000 | 29 | 90 | 13.6 | 1097 | 29 |  | 29
Alkhorayef_675_WJ-9000 | 32 | 100 | 15 | 1198 | 32 |  | 32
Alkhorayef_675_WJ-9000 | 36 | 110 | 16.4 | 1317 | 36 |  | 36
Alkhorayef_675_WJ-9000 | 39 | 120 | 17.7 | 1418 | 39 |  | 39
Alkhorayef_675_WJ-9000 | 42 | 130 | 19.1 | 1522 | 42 |  | 42
Alkhorayef_675_WJ-9000 | 46 | 140 | 20.5 | 1642 | 46 |  | 46
Alkhorayef_675_WJ-9000 | 49 | 150 | 21.9 | 1762 | 49 |  | 49
Alkhorayef_675_WJ-12000 | 2 | 10 | 2.7 | 210 | 2 |  | 2
Alkhorayef_675_WJ-12000 | 5 | 20 | 4 | 327 | 5 |  | 5
Alkhorayef_675_WJ-12000 | 8 | 30 | 5.4 | 419 | 8 |  | 8
Alkhorayef_675_WJ-12000 | 11 | 40 | 6.8 | 511 | 11 |  | 11
Alkhorayef_675_WJ-12000 | 14 | 50 | 8.2 | 603 | 14 |  | 14
Alkhorayef_675_WJ-12000 | 17 | 60 | 9.5 | 714 | 17 |  | 17
Alkhorayef_675_WJ-12000 | 20 | 70 | 10.9 | 806 | 20 |  | 20
Alkhorayef_675_WJ-12000 | 23 | 80 | 12.3 | 898 | 23 |  | 23
Alkhorayef_675_WJ-12000 | 26 | 90 | 13.7 | 1009 | 26 |  | 26
Alkhorayef_675_WJ-12000 | 29 | 100 | 15 | 1104 | 29 |  | 29
Alkhorayef_675_WJ-12000 | 32 | 110 | 16.4 | 1193 | 32 |  | 32
Alkhorayef_675_WJ-12000 | 35 | 120 | 17.8 | 1304 | 35 |  | 35
Alkhorayef_675_WJ-12000 | 38 | 130 | 19.2 | 1396 | 38 |  | 38
Alkhorayef_675_WJ-12000 | 41 | 140 | 20.5 | 1488 | 41 |  | 41
Alkhorayef_675_WJ-12000 | 44 | 150 | 21.9 | 1580 | 44 |  | 44
Alkhorayef_675_WJ-16000 | 2 | 10 | 2.7 | 222 | 2 |  | 2
Alkhorayef_675_WJ-16000 | 5 | 20 | 4 | 304 | 5 |  | 5
Alkhorayef_675_WJ-16000 | 8 | 30 | 5.4 | 386 | 8 |  | 8
Alkhorayef_675_WJ-16000 | 11 | 40 | 6.8 | 468 | 11 |  | 11
Alkhorayef_675_WJ-16000 | 14 | 50 | 8.2 | 550 | 14 |  | 14
Alkhorayef_675_WJ-16000 | 17 | 60 | 9.5 | 632 | 17 |  | 17
Alkhorayef_675_WJ-16000 | 20 | 70 | 10.9 | 714 | 20 |  | 20
Alkhorayef_675_WJ-16000 | 23 | 80 | 12.3 | 796 | 23 |  | 23
Alkhorayef_675_WJ-16000 | 26 | 90 | 13.7 | 878 | 26 |  | 26
Alkhorayef_675_WJ-16000 | 29 | 100 | 15 | 961 | 29 |  | 29
Alkhorayef_675_WJ-16000 | 32 | 110 | 16.4 | 1042 | 32 |  | 32
Alkhorayef_675_WJ-16000 | 35 | 120 | 17.8 | 1125 | 35 |  | 35
Alkhorayef_675_WJ-16000 | 38 | 130 | 19.2 | 1207 | 38 |  | 38
Alkhorayef_675_WJ-16000 | 41 | 140 | 20.5 | 1289 | 41 |  | 41
Alkhorayef_675_WJ-16000 | 44 | 150 | 21.9 | 1371 | 44 |  | 44
Alkhorayef_862_WM-520 | 3 | 3 | 3.3 | 528
Alkhorayef_862_WM-520 | 18 | 18 | 12.4 | 1533
Alkhorayef_862_WM-520 | 4 | 4 | 3.9 | 587
Alkhorayef_862_WM-520 | 19 | 19 | 13 | 1596
Alkhorayef_862_WM-520 | 5 | 5 | 4.5 | 662
Alkhorayef_862_WM-520 | 20 | 20 | 13.6 | 1664
Alkhorayef_862_WM-520 | 6 | 6 | 5.1 | 729
Alkhorayef_862_WM-520 | 21 | 21 | 14.2 | 1734
Alkhorayef_862_WM-520 | 7 | 7 | 5.7 | 789
Alkhorayef_862_WM-520 | 22 | 22 | 14.8 | 1801
Alkhorayef_862_WM-520 | 8 | 8 | 6.3 | 863
Alkhorayef_862_WM-520 | 23 | 23 | 15.4 | 1866
Alkhorayef_862_WM-520 | 9 | 9 | 6.9 | 931
Alkhorayef_862_WM-520 | 24 | 24 | 16 | 1933
Alkhorayef_862_WM-520 | 10 | 10 | 7.5 | 991
Alkhorayef_862_WM-520 | 25 | 25 | 16.6 | 2003
Alkhorayef_862_WM-520 | 11 | 11 | 8.1 | 1058
Alkhorayef_862_WM-520 | 26 | 26 | 17.2 | 2071
Alkhorayef_862_WM-520 | 12 | 12 | 8.7 | 1126
Alkhorayef_862_WM-520 | 27 | 27 | 17.8 | 2138
Alkhorayef_862_WM-520 | 13 | 13 | 9.3 | 1193
Alkhorayef_862_WM-520 | 28 | 28 | 18.4 | 2202
Alkhorayef_862_WM-520 | 14 | 14 | 9.9 | 1260
Alkhorayef_862_WM-520 | 29 | 29 | 19 | 2272
Alkhorayef_862_WM-520 | 15 | 15 | 10.6 | 1327
Alkhorayef_862_WM-520 | 30 | 30 | 19.6 | 2339
Alkhorayef_862_WM-520 | 16 | 16 | 11.2 | 1395
Alkhorayef_862_WM-520 | 31 | 31 | 20.2 | 2407
Alkhorayef_862_WM-520 | 17 | 17 | 11.8 | 1466
Alkhorayef_862_WM-520 | 32 | 32 | 20.8 | 2474
Alkhorayef_862_WM-675 | 3 | 3 | 3.3 | 528
Alkhorayef_862_WM-675 | 18 | 18 | 12.4 | 1533
Alkhorayef_862_WM-675 | 4 | 4 | 3.9 | 587
Alkhorayef_862_WM-675 | 19 | 19 | 13 | 1596
Alkhorayef_862_WM-675 | 5 | 5 | 4.5 | 662
Alkhorayef_862_WM-675 | 20 | 20 | 13.6 | 1664
Alkhorayef_862_WM-675 | 6 | 6 | 5.1 | 729
Alkhorayef_862_WM-675 | 21 | 21 | 14.2 | 1734
Alkhorayef_862_WM-675 | 7 | 7 | 5.7 | 789
Alkhorayef_862_WM-675 | 22 | 22 | 14.8 | 1801
Alkhorayef_862_WM-675 | 8 | 8 | 6.3 | 863
Alkhorayef_862_WM-675 | 23 | 23 | 15.4 | 1866
Alkhorayef_862_WM-675 | 9 | 9 | 6.9 | 931
Alkhorayef_862_WM-675 | 24 | 24 | 16 | 1933
Alkhorayef_862_WM-675 | 10 | 10 | 7.5 | 991
Alkhorayef_862_WM-675 | 25 | 25 | 16.6 | 2003
Alkhorayef_862_WM-675 | 11 | 11 | 8.1 | 1058
Alkhorayef_862_WM-675 | 26 | 26 | 17.2 | 2071
Alkhorayef_862_WM-675 | 12 | 12 | 8.7 | 1126
Alkhorayef_862_WM-675 | 27 | 27 | 17.8 | 2138
Alkhorayef_862_WM-675 | 13 | 13 | 9.3 | 1193
Alkhorayef_862_WM-675 | 28 | 28 | 18.4 | 2202
Alkhorayef_862_WM-675 | 14 | 14 | 9.9 | 1260
Alkhorayef_862_WM-675 | 29 | 29 | 19 | 2272
Alkhorayef_862_WM-675 | 15 | 15 | 10.6 | 1327
Alkhorayef_862_WM-675 | 30 | 30 | 19.6 | 2339
Alkhorayef_862_WM-675 | 16 | 16 | 11.2 | 1395
Alkhorayef_862_WM-675 | 31 | 31 | 20.2 | 2407
Alkhorayef_862_WM-675 | 17 | 17 | 11.8 | 1466
Alkhorayef_862_WM-675 | 32 | 32 | 20.8 | 2474

## README
Catálogo de bombas electrosumergibles (BES/ESP)
Tablas, claves y relaciones
pumps | Maestra. PK: pump_id. FK: manufacturer_id → manufacturers; series → equipment_series; source_id → data_sources.
pump_curves | PK compuesta (pump_id, flow_bpd). FK pump_id → pumps. 1:N. Curvas a 60 Hz con agua (SG=1.0).
pump_housings | PK compuesta (pump_id, stages). FK pump_id → pumps. 1:N.
Columnas
min/max/bep_flow_bpd | Valores DECLARADOS por el fabricante (rango recomendado y BEP de catálogo); no se derivan de la curva cargada — pueden no coincidir con el máximo discreto de eficiencia (hallazgo H7 de la auditoría).
head_ft_per_stage / hp_per_stage | [pies/etapa] y [HP/etapa] con agua; hp se multiplica por SG del fluido real.
efficiency | [0–1]. Restricción: 0 < eff < 1 (la verifica check_integrity.py).
max_stages | Entero > 0.
Convención de claves
PK | Clave primaria (PRIMARY KEY en SQLite).
FK | Clave foránea (FOREIGN KEY en SQLite).
source_id | FK → data_sources.xlsx: toda fila de ingeniería referencia su fuente.
Celda vacía | NULL: dato no aplicable o no disponible. Nunca 0 como 'sin dato'.