## wells
well_id | well_type | field | operator | description | source_id

## reservoir
well_id | static_pressure | bubble_point | productivity_index | ipr_method | reservoir_temp | drive_mechanism | datum_depth

## fluid
well_id | oil_api | water_cut | gor | gas_sg | water_sg | oil_viscosity_dead | viscosity_temp_ref | bubble_point_pressure | h2s_content | co2_content | sand_production

## well_geometry
well_id | total_depth | casing_od | casing_weight | casing_id | tubing_od | tubing_id | perforations_top | perforations_bottom | deviation_max | wellhead_temp | bottom_hole_temp

## surface_conditions
well_id | wellhead_pressure_required | flowline_length | flowline_id | flowline_elevation_change | separator_pressure | power_supply_voltage | frequency

## design_objectives
well_id | target_flow_rate | safety_margin_depth | allow_gas_venting | max_gip | design_life_years | use_vsd

## field_cases
case_id | well_id | install_date | pull_date | operating_frequency_hz | measured_flow_bpd | measured_pip_psi | status | failure_date | failure_cause | notes | source_id

## installation_components
case_id | position | equipment_type | equipment_id | quantity | notes

## fluid_samples
well_id | sample_id | pressure_psia | temp_f | rs_scf_stb | bo_rb_stb | oil_viscosity_cp | gas_z_factor | notes | source_id

## README
Pozos reales y casos de campo — PLANTILLA
Estructura y claves
wells | PK: well_id. well_type='real' (H4: misma entidad que los ejemplos; una sola tabla en SQLite).
field_cases | El EVENTO de instalación. PK: case_id. FK: well_id → wells; source_id → data_sources. Fechas, frecuencia, mediciones, estado y falla.
installation_components | El ENSAMBLE instalado (hallazgo H3): PK (case_id, position). position = orden en el string de abajo hacia arriba (1=sensor, 2=motor, 3=sello...). equipment_type ∈ {sensor, motor, seal, gas_handler, pump, cable, transformer, vsd, switchboard}; equipment_id = PK en el catálogo correspondiente. Permite tándems (2-3 bombas, sellos dobles, cable + MLE) que las FKs simples de v2 no podían representar.
fluid_samples | PK (well_id, sample_id). Datos PVT de laboratorio para validar correlaciones.
Columnas de field_cases
status | running / pulled / failed / standby.
operating_frequency_hz | ≠ 60 si hay VSD.
failure_date / failure_cause | Para análisis de run life.
Convención de claves
PK | Clave primaria (PRIMARY KEY en SQLite).
FK | Clave foránea (FOREIGN KEY en SQLite).
source_id | FK → data_sources.xlsx: toda fila de ingeniería referencia su fuente.
Celda vacía | NULL: dato no aplicable o no disponible. Nunca 0 como 'sin dato'.